## Sheet1
req_index | text | cluster_path | depth | terminal_cluster | assignment_type
19 | Response time for database queries shall not exceed 500 milliseconds. | Product Requirements | 0 | Product Requirements | noise_propagated | ELECTRICAL/CONTROL: Communication & Wiring
47 | The control system shall communicate via CAN bus protocol at 500 kbit per second. | Product Requirements | 0 | Product Requirements | noise_propagated
51 | The controller shall provide 4 to 20 milliamp analog outputs for actuators. | Product Requirements | 0 | Product Requirements | noise_propagated
22 | The pump assembly shall withstand 150 bar operating pressure continuously. | Product Requirements > Cluster_1.0 [pump, shall, rated] | 1 | Cluster_1.0 [pump, shall, rated] | direct | HYDRAULIC: Pump Assembly
23 | The pump housing shall resist corrosion in marine environments. | Product Requirements > Cluster_1.0 [pump, shall, rated] | 1 | Cluster_1.0 [pump, shall, rated] | direct
24 | The pump seals shall be replaceable without full disassembly. | Product Requirements > Cluster_1.0 [pump, shall, rated] | 1 | Cluster_1.0 [pump, shall, rated] | direct
25 | The pump impeller shall maintain efficiency above 85 percent at rated flow. | Product Requirements > Cluster_1.0 [pump, shall, rated] | 1 | Cluster_1.0 [pump, shall, rated] | direct
26 | The pump mounting shall dampen vibration to below 2.5 mm per second RMS. | Product Requirements > Cluster_1.0 [pump, shall, rated] | 1 | Cluster_1.0 [pump, shall, rated] | direct
27 | The pump bearings shall have a rated life of 20000 hours minimum. | Product Requirements > Cluster_1.0 [pump, shall, rated] | 1 | Cluster_1.0 [pump, shall, rated] | direct
29 | The valve shall open within 50 milliseconds of actuation signal. | Product Requirements > Cluster_1.1 [valve, bar, shall] > Cluster_2.0 [actuation, shall, valve] | 2 | Cluster_2.0 [actuation, shall, valve] | direct | HYDRAULIC: Valve System
35 | The solenoid valve shall withstand 10 million actuation cycles. | Product Requirements > Cluster_1.1 [valve, bar, shall] > Cluster_2.0 [actuation, shall, valve] | 2 | Cluster_2.0 [actuation, shall, valve] | direct
30 | The emergency shutoff valve shall fail to closed position on power loss. | Product Requirements > Cluster_1.1 [valve, bar, shall] > Cluster_2.1 [power, shall, valve] | 2 | Cluster_2.1 [power, shall, valve] | direct
31 | The valve actuator shall operate on 24 volt DC power supply. | Product Requirements > Cluster_1.1 [valve, bar, shall] > Cluster_2.1 [power, shall, valve] | 2 | Cluster_2.1 [power, shall, valve] | direct
34 | The relief valve shall open at 175 bar and reseat at 160 bar. | Product Requirements > Cluster_1.1 [valve, bar, shall] > Cluster_2.1 [power, shall, valve] | 2 | Cluster_2.1 [power, shall, valve] | direct
32 | The check valve shall prevent reverse flow at pressures up to 200 bar. | Product Requirements > Cluster_1.1 [valve, bar, shall] > Cluster_2.2 [flow, shall, valve] | 2 | Cluster_2.2 [flow, shall, valve] | direct
33 | The proportional valve shall provide linear flow response across full range. | Product Requirements > Cluster_1.1 [valve, bar, shall] > Cluster_2.2 [flow, shall, valve] | 2 | Cluster_2.2 [flow, shall, valve] | direct
41 | The return line filter shall have a bypass valve set at 3.5 bar differential. | Product Requirements > Cluster_1.1 [valve, bar, shall] > Cluster_2.2 [flow, shall, valve] | 2 | Cluster_2.2 [flow, shall, valve] | direct
50 | The system shall support Modbus TCP communication for SCADA integration. | Product Requirements > Cluster_1.2 [shall, safety, critical] | 1 | Cluster_1.2 [shall, safety, critical] | noise_assigned | SAFETY & COMPLIANCE
58 | The system shall log all safety-critical events with tamper-proof timestamps. | Product Requirements > Cluster_1.2 [shall, safety, critical] | 1 | Cluster_1.2 [shall, safety, critical] | noise_assigned
60 | The system shall detect single point failures in safety-critical circuits. | Product Requirements > Cluster_1.2 [shall, safety, critical] | 1 | Cluster_1.2 [shall, safety, critical] | noise_propagated
62 | The system shall provide visual and audible alarms for out-of-range conditions. | Product Requirements > Cluster_1.2 [shall, safety, critical] | 1 | Cluster_1.2 [shall, safety, critical] | noise_propagated
48 | All electrical connectors shall be IP67 rated for environmental protection. | Product Requirements > Cluster_1.2 [shall, safety, critical] > Cluster_2.0 [shall, connectors, use] | 2 | Cluster_2.0 [shall, connectors, use] | direct
49 | The wiring harness shall use MIL-SPEC connectors throughout the system. | Product Requirements > Cluster_1.2 [shall, safety, critical] > Cluster_2.0 [shall, connectors, use] | 2 | Cluster_2.0 [shall, connectors, use] | direct
50 | The system shall support Modbus TCP communication for SCADA integration. | Product Requirements > Cluster_1.2 [shall, safety, critical] > Cluster_2.0 [shall, connectors, use] | 2 | Cluster_2.0 [shall, connectors, use] | direct
55 | The system shall include redundant shutdown paths for critical functions. | Product Requirements > Cluster_1.2 [shall, safety, critical] > Cluster_2.0 [shall, connectors, use] | 2 | Cluster_2.0 [shall, connectors, use] | direct
55 | The system shall include redundant shutdown paths for critical functions. | Product Requirements > Cluster_1.2 [shall, safety, critical] > Cluster_2.0 [shall, connectors, use] | 2 | Cluster_2.0 [shall, connectors, use] | noise_assigned
54 | All rotating components shall be enclosed with safety guards per ISO 14120. | Product Requirements > Cluster_1.2 [shall, safety, critical] > Cluster_2.1 [shall, iso, safety] | 2 | Cluster_2.1 [shall, iso, safety] | direct | SAFETY & COMPLIANCE
56 | The system shall display safety warnings in accordance with ISO 7010 symbols. | Product Requirements > Cluster_1.2 [shall, safety, critical] > Cluster_2.1 [shall, iso, safety] | 2 | Cluster_2.1 [shall, iso, safety] | direct
59 | Maintenance procedures shall follow lockout tagout requirements per OSHA standards. | Product Requirements > Cluster_1.2 [shall, safety, critical] > Cluster_2.1 [shall, iso, safety] | 2 | Cluster_2.1 [shall, iso, safety] | direct
61 | All materials shall comply with REACH and RoHS environmental regulations. | Product Requirements > Cluster_1.2 [shall, safety, critical] > Cluster_2.1 [shall, iso, safety] | 2 | Cluster_2.1 [shall, iso, safety] | direct
52 | The system shall comply with IEC 61508 SIL 2 safety integrity level. | Product Requirements > Cluster_1.2 [shall, safety, critical] > Cluster_2.1 [shall, iso, safety] | 2 | Cluster_2.1 [shall, iso, safety] | direct
53 | The system shall provide emergency stop functionality accessible from all stations. | Product Requirements > Cluster_1.2 [shall, safety, critical] > Cluster_2.1 [shall, iso, safety] | 2 | Cluster_2.1 [shall, iso, safety] | direct
58 | The system shall log all safety-critical events with tamper-proof timestamps. | Product Requirements > Cluster_1.2 [shall, safety, critical] > Cluster_2.1 [shall, iso, safety] | 2 | Cluster_2.1 [shall, iso, safety] | direct
52 | The system shall comply with IEC 61508 SIL 2 safety integrity level. | Product Requirements > Cluster_1.2 [shall, safety, critical] > Cluster_2.1 [shall, iso, safety] | 2 | Cluster_2.1 [shall, iso, safety] | noise_assigned
53 | The system shall provide emergency stop functionality accessible from all stations. | Product Requirements > Cluster_1.2 [shall, safety, critical] > Cluster_2.1 [shall, iso, safety] | 2 | Cluster_2.1 [shall, iso, safety] | noise_assigned
58 | The system shall log all safety-critical events with tamper-proof timestamps. | Product Requirements > Cluster_1.2 [shall, safety, critical] > Cluster_2.1 [shall, iso, safety] | 2 | Cluster_2.1 [shall, iso, safety] | noise_assigned
28 | The pump inlet shall include a filtration screen with 100 micron mesh. | Product Requirements > Cluster_1.3 [hydraulic, fluid, include] | 1 | Cluster_1.3 [hydraulic, fluid, include] | direct | HYDRAULIC: Fluid Management
36 | The hydraulic fluid shall comply with MIL-H-5606 specifications. | Product Requirements > Cluster_1.3 [hydraulic, fluid, include] | 1 | Cluster_1.3 [hydraulic, fluid, include] | direct
37 | The hydraulic lines shall be rated for minus 40 to plus 85 degrees Celsius. | Product Requirements > Cluster_1.3 [hydraulic, fluid, include] | 1 | Cluster_1.3 [hydraulic, fluid, include] | direct
38 | The hydraulic reservoir shall include a visual fluid level indicator. | Product Requirements > Cluster_1.3 [hydraulic, fluid, include] | 1 | Cluster_1.3 [hydraulic, fluid, include] | direct
39 | The hydraulic fluid shall be filtered to ISO 4406 Class 18/16/13 cleanliness. | Product Requirements > Cluster_1.3 [hydraulic, fluid, include] | 1 | Cluster_1.3 [hydraulic, fluid, include] | direct
40 | The hydraulic system shall include a fluid temperature sensor with alarm. | Product Requirements > Cluster_1.3 [hydraulic, fluid, include] | 1 | Cluster_1.3 [hydraulic, fluid, include] | direct
45 | The flow meter shall measure flow rates from 0.5 to 50 liters per minute. | Product Requirements > Cluster_1.3 [hydraulic, fluid, include] | 1 | Cluster_1.3 [hydraulic, fluid, include] | direct
45 | The flow meter shall measure flow rates from 0.5 to 50 liters per minute. | Product Requirements > Cluster_1.3 [hydraulic, fluid, include] | 1 | Cluster_1.3 [hydraulic, fluid, include] | noise_assigned
42 | The control module shall process sensor inputs at 100 hertz minimum. | Product Requirements > Cluster_1.4 [sensor, shall, scale] | 1 | Cluster_1.4 [sensor, shall, scale] | direct | ELECTRICAL/CONTROL: Sensors
43 | The pressure transducer shall have an accuracy of 0.25 percent full scale. | Product Requirements > Cluster_1.4 [sensor, shall, scale] | 1 | Cluster_1.4 [sensor, shall, scale] | direct
44 | The temperature sensor shall operate within minus 40 to plus 125 degrees Celsius. | Product Requirements > Cluster_1.4 [sensor, shall, scale] | 1 | Cluster_1.4 [sensor, shall, scale] | direct
46 | The position sensor shall provide resolution of 0.01 millimeters. | Product Requirements > Cluster_1.4 [sensor, shall, scale] | 1 | Cluster_1.4 [sensor, shall, scale] | direct
8 | The user interface shall support keyboard navigation for accessibility. | Product Requirements > Cluster_1.5 [interface, user, shall] | 1 | Cluster_1.5 [interface, user, shall] | direct | IT/SOFTWARE: User Interface
10 | The user interface shall provide a search function with auto-complete. | Product Requirements > Cluster_1.5 [interface, user, shall] | 1 | Cluster_1.5 [interface, user, shall] | direct
11 | The system shall support responsive layout for mobile and desktop devices. | Product Requirements > Cluster_1.5 [interface, user, shall] | 1 | Cluster_1.5 [interface, user, shall] | direct
13 | The system shall provide a dark mode option for the user interface. | Product Requirements > Cluster_1.5 [interface, user, shall] | 1 | Cluster_1.5 [interface, user, shall] | direct
14 | The user interface shall allow drag-and-drop functionality for file uploads. | Product Requirements > Cluster_1.5 [interface, user, shall] | 1 | Cluster_1.5 [interface, user, shall] | direct
12 | The user interface shall display error messages in plain language. | Product Requirements > Cluster_1.5 [interface, user, shall] | 1 | Cluster_1.5 [interface, user, shall] | direct
12 | The user interface shall display error messages in plain language. | Product Requirements > Cluster_1.5 [interface, user, shall] | 1 | Cluster_1.5 [interface, user, shall] | noise_assigned
0 | The system shall allow the user to log in using single sign-on authentication. | Product Requirements > Cluster_1.6 [shall, users, user] > Cluster_2.0 [authentication, shall, users] | 2 | Cluster_2.0 [authentication, shall, users] | direct | IT/SOFTWARE: Authentication & Security
2 | The system shall authenticate users via LDAP or Active Directory. | Product Requirements > Cluster_1.6 [shall, users, user] > Cluster_2.0 [authentication, shall, users] | 2 | Cluster_2.0 [authentication, shall, users] | direct
7 | The system shall support multi-factor authentication for administrative users. | Product Requirements > Cluster_1.6 [shall, users, user] > Cluster_2.0 [authentication, shall, users] | 2 | Cluster_2.0 [authentication, shall, users] | direct
1 | The system shall encrypt all data at rest using AES-256 encryption. | Product Requirements > Cluster_1.6 [shall, users, user] > Cluster_2.1 [shall, encrypt, encryption] | 2 | Cluster_2.1 [shall, encrypt, encryption] | direct
5 | The system shall enforce password complexity requirements for all user accounts. | Product Requirements > Cluster_1.6 [shall, users, user] > Cluster_2.1 [shall, encrypt, encryption] | 2 | Cluster_2.1 [shall, encrypt, encryption] | direct
18 | The system shall support concurrent database access by 500 users. | Product Requirements > Cluster_1.6 [shall, users, user] > Cluster_2.1 [shall, encrypt, encryption] | 2 | Cluster_2.1 [shall, encrypt, encryption] | direct
3 | The system shall notify administrators of failed login attempts. | Product Requirements > Cluster_1.6 [shall, users, user] > Cluster_2.2 [attempts, failed, login] | 2 | Cluster_2.2 [attempts, failed, login] | direct
6 | The system shall lock user accounts after five consecutive failed login attempts. | Product Requirements > Cluster_1.6 [shall, users, user] > Cluster_2.2 [attempts, failed, login] | 2 | Cluster_2.2 [attempts, failed, login] | direct
16 | All error messages shall be logged with timestamps and severity levels. | Product Requirements > Cluster_1.7 [shall, reports, automatically] | 1 | Cluster_1.7 [shall, reports, automatically] | noise_assigned | IT/SOFTWARE: Data & Reporting
57 | The system shall perform automatic self-diagnostics at startup. | Product Requirements > Cluster_1.7 [shall, reports, automatically] | 1 | Cluster_1.7 [shall, reports, automatically] | noise_assigned
21 | The system shall retain log files for a minimum of 90 days. | Product Requirements > Cluster_1.7 [shall, reports, automatically] > Cluster_2.0 [shall, timestamps, severity] | 2 | Cluster_2.0 [shall, timestamps, severity] | direct
16 | All error messages shall be logged with timestamps and severity levels. | Product Requirements > Cluster_1.7 [shall, reports, automatically] > Cluster_2.0 [shall, timestamps, severity] | 2 | Cluster_2.0 [shall, timestamps, severity] | direct
4 | The system shall maintain an audit trail of all user actions. | Product Requirements > Cluster_1.7 [shall, reports, automatically] > Cluster_2.1 [shall, reports, trail] | 2 | Cluster_2.1 [shall, reports, trail] | direct
15 | The system shall generate monthly usage reports automatically. | Product Requirements > Cluster_1.7 [shall, reports, automatically] > Cluster_2.1 [shall, reports, trail] | 2 | Cluster_2.1 [shall, reports, trail] | direct
17 | The system shall export reports in PDF and CSV formats. | Product Requirements > Cluster_1.7 [shall, reports, automatically] > Cluster_2.1 [shall, reports, trail] | 2 | Cluster_2.1 [shall, reports, trail] | direct
20 | The system shall perform automated backups every 24 hours. | Product Requirements > Cluster_1.7 [shall, reports, automatically] > Cluster_2.1 [shall, reports, trail] | 2 | Cluster_2.1 [shall, reports, trail] | direct
9 | The system shall display the dashboard within 2 seconds of login. | Product Requirements > Cluster_1.7 [shall, reports, automatically] > Cluster_2.2 [shall, startup, self] | 2 | Cluster_2.2 [shall, startup, self] | direct
57 | The system shall perform automatic self-diagnostics at startup. | Product Requirements > Cluster_1.7 [shall, reports, automatically] > Cluster_2.2 [shall, startup, self] | 2 | Cluster_2.2 [shall, startup, self] | direct