## Sheet1
Detailed_Requirement
The system shall meet the following requirements: 1. The lock system shall provide a security level of ≥AES-256 equivalent encryption strength with ≥99.99% protection against unauthorized access attempts. 2. The lock system shall withstand breaking forces of ≥5000 ± 250 Newtons applied continuously for ≥60 ± 5 minutes without structural failure.
When the lock system receives a valid authentication signal from the mobile device, the lock system shall unlock the locking mechanism within 2.0 ± 0.5 seconds.
The system shall meet the following requirements: 1. The device shall have a mass of ≤ 2.0 ± 0.2 kg. 2. The device shall maintain full operational capability after being transported for ≥ 250 ± 50 daily transport cycles.
The system shall meet the following requirements: 1. The battery system shall provide continuous operation for ≥8.0 ± 1.0 hours under normal operating conditions before requiring recharge. 2. The battery system shall require charging at intervals of ≤1 charge cycle per 24.0 ± 2.0 hour period during normal usage.
When exposed to precipitation conditions with rainfall rates between 0.1 mm/hr and 100 mm/hr, the system shall maintain operational functionality with performance degradation not exceeding 5.0 ± 2.0 percent of nominal specifications.
When the Bike_Security_System detects unauthorized access attempt events, the Bike_Security_System shall transmit notification messages to the registered user within 30.0 ± 10.0 seconds.
The lock shall have a procurement cost of ≤120.00 ± 0.00 euros.
The system shall meet the following requirements: 1. The lock shall provide a mechanical or wired emergency override mechanism that enables unlock operation when the phone communication fails or when the battery charge level is insufficient for normal operation. 2. When using the emergency override mechanism, the lock shall complete the unlock operation within 10.0 ± 2.0 seconds from initiation of the override action.
The system shall meet the following requirements: 1. The lock shall mount on bicycle frame tubes with diameters from 22.0 mm to 35.0 mm ± 0.5 mm. 2. The lock shall attach to and detach from the bicycle frame without requiring tools.
The system shall meet the following requirements: 1. The wireless communication system shall encrypt each wireless data transmission using encryption algorithms with key lengths ≥256 bits. 2. The wireless communication system shall authenticate each wireless communication session within 3.0 ± 1.0 seconds of connection initiation. 3. The data storage system shall encrypt each data element at rest using encryption algorithms with key lengths ≥256 bits. 4. The data storage system shall authenticate each data access request within 2.0 ± 0.5 seconds of request initiation.
When the bicycle owner moves to a distance ≥5.0 ± 1.0 meters from the bicycle for a duration ≥10.0 ± 2.0 seconds, the lock system shall engage the locking mechanism within 3.0 ± 1.0 seconds of meeting these conditions.
When the authorized user approaches within 3.0 ± 0.5 meters of the bike, the Lock_System shall automatically unlock within 2.0 ± 0.5 seconds without requiring manual activation of the mobile device.
The Lock_System shall display the current battery level percentage with ±5% accuracy to the Mobile_Application interface within 2.0 ± 0.5 seconds of each application request.
When the mobile device battery charge level drops below 20.0 ± 0.0 percent, the Battery_Monitoring_System shall generate a low battery warning notification to the User_Interface_System within 5.0 ± 1.0 seconds.
The system shall meet the following requirements: 1. The lock shall integrate a GPS tracking module that provides position coordinates with ±3.0 meter accuracy. 2. The lock shall transmit its location coordinates to the owner's registered device within 30.0 ± 5.0 seconds when remotely queried.
The system shall meet the following requirements: 1. The lock shall detect cutting attempts on its physical structure within 2.0 ± 0.5 seconds of initiation. 2. When a cutting attempt is detected, the lock shall transmit an alert notification within 3.0 ± 1.0 seconds.
The system shall maintain operational functionality when exposed to ambient temperatures of -10°C ± 2°C and above.
The system shall maintain operational functionality when the ambient temperature is within the range of -40°C to +45°C ± 2°C.
The lock shall be constructed of materials with corrosion resistance rating of ≥Grade 316 stainless steel equivalent when exposed to saltwater spray testing per ASTM B117 for 1000 ± 100 hours.
The Mobile_Application shall display the Lock_Status as either 'locked' or 'unlocked' within 2.0 ± 0.5 seconds of user request for status information.
The system shall meet the following requirements: 1. The lock shall log each lock event with timestamp and event identifier within 1.0 ± 0.2 seconds of the lock action occurring. 2. The lock shall log each unlock event with timestamp and event identifier within 1.0 ± 0.2 seconds of the unlock action occurring. 3. The lock shall organize logged events in chronological order by timestamp to create a retrievable history timeline.
When a user type initiates a sharing action, the Digital_Key_Management_System shall generate a temporary digital key with specified access permissions and transmit the key to each designated recipient within 5.0 ± 1.0 seconds.
The Digital_Key_Management_System shall provide adjustable permission settings for each shared digital key, where each permission setting shall include time-limited access duration with minimum granularity of 1 ± 0 minute and maximum duration of 365 ± 0 days AND access level restrictions AND usage frequency limits.
The system shall meet the following requirements: 1. The lock shall establish communication via Bluetooth protocol. 2. The lock shall establish communication via NFC protocol.
The lock shall accept and install firmware updates transmitted from the mobile application within 5.0 ± 2.0 minutes of initiation.
When the bike frame surface has mud or dust particles with thickness ≤5.0 ± 1.0 mm, the lock shall engage the locking mechanism and achieve secure closure within 3.0 ± 0.5 seconds with locking force ≥50.0 ± 5.0 N.
The lock shall provide a Light Emitting Diode (LED) indicator that shall display the lock status with visible illumination at luminous intensity ≥2.0 ± 0.5 millicandela when viewed from a distance of 1.0 ± 0.2 meters under ambient lighting conditions ≤500 ± 50 lux.
The system shall meet the following requirements: 1. When nighttime conditions are detected, the LED shall reduce illumination intensity to 10% ± 5% of maximum brightness within 2.0 ± 0.5 seconds. 2. When nighttime conditions are detected, the LED shall deactivate completely within 2.0 ± 0.5 seconds to reduce power consumption to ≤1.0 ± 0.2 milliwatts.
The system shall meet the following requirements: 1. The lock surface shall resist scratching with hardness ≥ 6.0 ± 0.2 Mohs when subjected to normal handling forces ≤ 50.0 ± 5.0 N. 2. The lock shall provide contact surface smoothness ≤ 0.8 ± 0.1 μm Ra to prevent damage to the bicycle frame during installation and removal operations.
The system shall meet the following requirements: 1. When successful locking occurs, the locking system shall produce an audible sound with frequency of 1000 ± 200 Hz and duration of 0.5 ± 0.1 seconds. 2. When successful locking occurs, the locking system shall produce tactile vibration with amplitude of 2.0 ± 0.5 mm and duration of 0.3 ± 0.1 seconds.
When the operator is wearing standard work gloves with thickness ≤6.0 ± 0.5 millimeters, the lock shall accept user input and complete the unlocking operation within 5.0 ± 1.0 seconds with ≥95% success rate.
The lock shall have maximum external dimensions of 150 ± 10 millimeters length, 100 ± 10 millimeters width, and 50 ± 5 millimeters height to fit within a standard backpack compartment.
The lock shall provide a silent mode that produces sound levels ≤35 ± 5 dB(A) when measured at 1.0 ± 0.1 meters distance during locking and unlocking operations.
The lock shall withstand shock loads of 50 ± 10 G-force and drop impacts from heights of 1.5 ± 0.3 meters onto concrete surfaces without structural failure or degradation of locking functionality.
When submerged in water at a depth of 1.0 ± 0.1 meters for a duration of 30.0 ± 2.0 minutes, the Lock_System shall maintain all specified operational capabilities within normal performance parameters upon removal from the water.
The Alarm_Configuration_System shall allow the user to set custom sensitivity levels for each alarm type with sensitivity values ranging from 1 to 10 where 1 represents minimum sensitivity and 10 represents maximum sensitivity, and shall apply the selected sensitivity settings within 2.0 ± 0.5 seconds of user confirmation.
When activated, the Alarm_System shall generate an audio output with sound pressure level of 95 ± 5 dB measured at 1.0 ± 0.1 meters distance.
The lock shall execute scheduled locking operations and scheduled unlocking operations at user-defined times with a timing accuracy of ± 30 seconds.
When GPS signals are unavailable, the Mobile_Application shall display the last known location coordinates of the Lock_Device with a precision of ±10.0 meters within 2.0 ± 0.5 seconds of user request.
The Lock_System shall establish bidirectional communication with mobile devices operating Android version 8.0 or higher AND with mobile devices operating iOS version 12.0 or higher through standardized protocols.
When commanded by an authenticated user through the remote management interface, the Lock_System shall unlock the locking mechanism within 5.0 ± 2.0 seconds of receiving the unlock command over the internet connection.
When the phone device status is reported as lost, the Remote_Access_Control_System shall revoke all authentication credentials and access permissions associated with the phone device within 30 ± 10 seconds of receiving the revocation command.
The system shall meet the following requirements: 1. The lock shall provide a power-saving mode that reduces power consumption to ≤ 50 ± 10 milliwatts during inactive periods exceeding 30 ± 5 seconds. 2. When in power-saving mode, the lock shall adjust communication frequency to 1 ± 0.2 transmissions per minute and reduce transmission power to 50 ± 10 percent of normal operating level.
The lock shall accept electrical power for battery charging through a USB-C interface connection.
The lock shall complete full recharge within 3.0 ± 0.3 hours.
The lock shall provide the estimated remaining battery runtime in hours and minutes with ±10% accuracy when queried by an authorized user.
The lock shall implement Bluetooth Low Energy (BLE) version 5.0 or later wireless communication protocol with transmission range of 10.0 ± 2.0 meters and connection establishment time of 3.0 ± 1.0 seconds.
When no internet connectivity is available to the user's mobile device, the Smart_Lock shall authenticate the user and perform lock operations within 3.0 ± 1.0 seconds using locally stored credentials.
When subjected to attack by common cutting tools, the Lock_System shall maintain its locked state for a minimum duration of 180 ± 30 seconds.
The system shall meet the following requirements: 1. The lock shall include a tamper-evident mechanism that physically changes state when unauthorized access or damage is attempted. 2. The lock shall provide a visible indication when the tamper-evident mechanism has detected unauthorized access attempts or physical damage.
The helmet shall demonstrate compliance with ECE 22.06 safety standard through certification documentation or shall demonstrate compliance with an equivalent safety standard that provides equal or superior protection criteria as defined in the safety standards equivalency matrix.
The system shall meet the following requirements: 1. The crash detection system shall provide impact sensors capable of measuring collision forces. 2. The crash detection system shall detect crash severity levels ranging from severity level min to severity level max. 3. The crash detection system shall complete crash detection processing within detection time ± detection tolerance milliseconds of impact occurrence.
When the Helmet_System detects a crash impact force exceeding crash threshold g g-force, the Helmet_System shall transmit emergency notification messages to each designated emergency contact within 30.0 ± 10.0 seconds.
When the Vehicle_Brake_System detects deceleration ≥ 2.0 ± 0.2 meters per second squared, the Smart_Brake_Light_System shall activate the brake light within 150 ± 50 milliseconds.
The system shall meet the following requirements: 1. The visor shall resist shattering when subjected to impact forces up to 15.0 ± 2.0 Joules. 2. The visor shall block ultraviolet radiation across wavelengths from 280 to 400 nanometers with transmission rate ≤ 1.0%.
When environmental conditions cause visor fogging (temperature differential ≥10°C OR humidity ≥80%), the helmet anti-fogging system shall automatically activate defog operation within 3.0 ± 1.0 seconds AND shall reduce fogging to ≤10% visual obstruction within 15.0 ± 5.0 seconds.
When the integrated turn signal indicators are activated, the Turn_Signal_System shall emit light with luminous intensity ≥300 ± 50 candela that is detectable by surrounding traffic within a horizontal viewing angle of 180 ± 10 degrees and at distances up to 150 ± 25 meters under daylight conditions of ≥1000 lux.
The helmet shall provide rear-facing LED visibility strips that emit red light with luminous intensity ≥50 ± 10 candela per strip when ambient light level is ≤10 ± 2 lux.
The system shall include an internal air circulation mechanism that shall maintain internal operating temperature at ≤40 ± 5 degrees Celsius during continuous operation.
The system shall meet the following requirements: 1. The chin strap shall include a sensor that detects fastening status. 2. When the chin strap is not properly fastened, the system shall prevent riding operations until proper fastening is verified.
When the pairing process is initiated, the helmet shall establish a Bluetooth connection with the smartphone within 5.0 ± 1.0 seconds.
The system shall meet the following requirements: 1. The system shall execute navigation functions through voice command input within 2.0 ± 0.5 seconds of command completion. 2. The system shall initiate and manage call functions through voice command input within 3.0 ± 0.5 seconds of command completion.
The SOS_System shall initiate emergency distress signaling within 1.0 ± 0.5 seconds when the user performs a single touch activation on the designated SOS_Control.
When GPS navigation instructions are generated, the GPS_Navigation_System shall deliver each instruction through audio output or heads-up display output.
When the helmet detects a previously paired smartphone within communication range, the helmet shall establish a wireless connection to the smartphone within 10.0 ± 2.0 seconds without user intervention.
When an onboard computer is present, the System shall establish synchronization with the motorcycle's onboard computer within 30 ± 10 seconds of detection.
The helmet shall establish bidirectional data communication with navigation applications that conform to standard mobile application programming interfaces within 30.0 ± 5.0 seconds of initiation and maintain connectivity with ≥95% reliability during operation.
When the vehicle speed exceeds the configured speed limit by ≥5.0 ± 1.0 km/h, the Speed_Warning_System shall generate and display a visual warning to the driver within 1.0 ± 0.3 seconds of detection.
When a firmware update is available and the helmet is connected to a wireless network, the helmet shall download and install firmware updates over-the-air within 300 ± 60 seconds of update availability notification.
The system shall meet the following requirements: 1. The mobile_app shall provide user_interface_elements to configure safety_settings within 3.0 ± 1.0 seconds of user_request. 2. The mobile_app shall provide user_interface_elements to configure audio_settings within 3.0 ± 1.0 seconds of user_request.
The system shall meet the following requirements: 1. The internal padding shall be removable from the system. 2. The internal padding shall be washable using standard cleaning methods.
The helmet shall have a mass of ≤1.5 ± 0.1 kg.
When operated by personnel wearing standard work gloves with thickness ≤5.0mm, the Ventilation_Control_System shall enable adjustment of all ventilation parameters with a single-handed force ≤15.0 ± 2.0 N and control activation within 3.0 ± 0.5 seconds.
The adaptive_noise_reduction_system shall filter wind noise by reducing audio signal amplitude in the frequency range of 20 Hz to 1000 Hz by ≥20 ± 2 dB when wind speed exceeds 5.0 ± 0.5 m/s.
The helmet shall provide internal clearance dimensions of length ± 2mm × width ± 2mm × height ± 2mm to accommodate eyeglasses with temple thickness ≤5.0mm and lens width ≤60.0mm without contact pressure ≥0.5 PSI on the wearer's face or eyeglasses.
The chin_strap shall allow adjustment to accommodate head circumference changes of 2.0 ± 0.5 centimeters using a single hand within 5.0 ± 1.0 seconds.
When operating at 100 km/h, the helmet shall limit internal noise level to ≤32.0 ± 1.0 dB.
The system shall meet the following requirements: 1. The system name shall include temperature sensors that measure ambient temperature with accuracy of ± 1.0°C. 2. When ambient temperature deviates from setpoint by ≥ 2.0°C, the system name shall adjust ventilation within 30.0 ± 5.0 seconds.
The system shall meet the following requirements: 1. The headset speakers shall deliver audio with signal-to-noise ratio ≥ 60.0 ± 2.0 dB and total harmonic distortion ≤ 1.0 ± 0.2%. 2. When vehicle operates at speeds from 55.0 ± 5.0 mph to 80.0 ± 5.0 mph, the headset speakers shall maintain audio output level within 3.0 ± 1.0 dB of baseline performance.
The system shall meet the following requirements: 1. The microphone shall attenuate wind noise by ≥25.0 ± 2.0 dB during voice calls. 2. The microphone shall attenuate engine noise by ≥30.0 ± 3.0 dB during voice calls.
When operating under normal environmental conditions, the helmet shall provide continuous operation for a minimum duration of 12.0 ± 0.5 hours on a single battery charge cycle.
The charging_system shall accept electrical power input through a USB-C connector interface compliant with USB-C specification version 2.1 or later.
The mobile_application shall display the current_battery_level as a percentage value with ±1% accuracy, updated at intervals of 30 ± 5 seconds.
The helmet shall support charging that provides 2.0 ± 0.2 hours of operational usage from 15.0 ± 1.0 minutes of charging time.
When the System remains without user interaction for 300 ± 60 seconds, the System shall transition to low-power mode within 5.0 ± 1.0 seconds.
The Battery_System shall provide replacement capability such that each battery replacement operation completes within 15.0 ± 5.0 minutes using standard hand tools without requiring certified technician intervention.
When the battery charge level reaches 15.0% ± 1.0% remaining capacity, the Helmet_System shall activate the Low_Battery_Warning within 2.0 ± 0.5 seconds.
The system shall meet the following requirements: 1. The helmet shall detect head movements that exceed angular velocity threshold degrees per second ± tolerance percentage percent in any axis. 2. When detected head movements exceed pattern threshold, the helmet shall indicate rider fatigue within indication time seconds ± time tolerance seconds.
When the Posture_Monitoring_System detects that the rider's posture deviates from the safe posture envelope for ≥2.0 ± 0.5 seconds, the Alert_System shall generate a visual alert within 0.5 ± 0.2 seconds and an audible alert within 1.0 ± 0.3 seconds.
When the motorcycle engine temperature increases or decreases by ≥15.0 ± 2.0 degrees Celsius within 60.0 ± 10.0 seconds, the helmet shall detect the temperature change and generate a mechanical issue alert within 5.0 ± 1.0 seconds of detection.
When paired with compatible systems AND when a vehicle approaches within the rider's blind spot detection zone, the Proximity_Alert_System shall generate an alert notification within 0.5 ± 0.2 seconds of detection.
The system shall meet the following requirements: 1. The helmet shall detect when the rider removes the helmet from their head within 2.0 ± 0.5 seconds of removal. 2. When helmet removal is detected, the helmet shall disable each smart feature within 5.0 ± 1.0 seconds.
The system shall meet the following requirements: 1. The helmet shall log ride distance data with accuracy of ±0.1 kilometers. 2. The helmet shall log ride speed data with accuracy of ±0.5 kilometers per hour. 3. The helmet shall log ride duration data with accuracy of ±1.0 second.
The helmet shall provide interface connectivity that supports third-party intercom systems through standard communication protocols with electrical compatibility of 3.3V ± 0.2V logic levels and impedance matching of 600 ± 50 ohms.
The Communication_System shall simultaneously establish and maintain active pairing connections with a minimum of 2 headset devices during group ride operations.
The system shall meet the following requirements: 1. The design shall provide mounting interface for action camera with dimensions camera width ± 2.0 mm by camera height ± 2.0 mm by camera depth ± 2.0 mm and mass capacity of camera mass ± 50 grams. 2. When action camera is mounted, the design shall maintain aerodynamic drag coefficient within baseline drag ± 0.02 and lift coefficient within baseline lift ± 0.02 compared to baseline configuration without camera.
The system shall meet the following requirements: 1. The helmet system shall provide a built-in tinted sun visor with light transmission of 20.0 ± 5.0 percent. 2. The helmet system visor mechanism shall enable flip-down operation with a maximum actuation force of 2.0 ± 0.5 Newtons.
The system shall meet the following requirements: 1. The helmet shall provide a mechanism for complete removal and installation of visors within 30.0 ± 10.0 seconds using standard hand tools. 2. The helmet shall accommodate visors in a minimum of 5 different color options including clear, tinted, amber, blue, and black. 3. The helmet shall accommodate visors with a minimum of 3 different finish types including glossy, matte, and anti-reflective coatings.
The helmet shall provide electrical interface connections that enable data exchange with smart jackets AND motorcycle airbag systems with signal transmission latency ≤50 ± 10 milliseconds.
The system shall meet the following requirements: 1. The helmet system shall provide modular connection interfaces that enable attachment and detachment of optional accessories within 30.0 ± 10.0 seconds per accessory. 2. The helmet system shall accept chin guard accessories that secure with a connection strength of ≥150.0 ± 25.0 Newtons under normal operating conditions. 3. The helmet system shall accept extended visor accessories that maintain structural integrity under wind loads of ≥25.0 ± 5.0 meters per second.
When worn for continuous periods of 8 ± 1 hours, the glasses shall distribute contact forces across the nose bridge such that pressure at any single contact point does not exceed 2.0 ± 0.3 kPa.
The system shall meet the following requirements: 1. The frame component shall have a total weight of ≤150.0 ± 10.0 grams. 2. When worn continuously for 8.0 ± 0.5 hours, the frame component shall generate ≤2.0 ± 0.5 newtons of pressure on each contact point with the user's head.
When worn continuously for 8.0 ± 0.5 hours, the temples shall exert ≤15.0 ± 2.0 grams of pressure per square centimeter on the retroauricular area.
The frame shall be manufactured in a minimum of 3 distinct size categories, where each size category shall accommodate face widths within the ranges of: small (120 ± 5 mm to 130 ± 5 mm), medium (135 ± 5 mm to 145 ± 5 mm), and large (150 ± 5 mm to 160 ± 5 mm).
The nose_pad_system shall provide adjustment capability to accommodate interpupillary distances ranging from 54.0 ± 2.0 millimeters to 74.0 ± 2.0 millimeters with positioning accuracy of ± 0.5 millimeters.
When the wearer performs moderate physical activity walking, bending, head movement OR experiences perspiration conditions, the glasses shall maintain their initial position on the wearer's face with displacement ≤2.0 ± 0.5 millimeters measured at the lens center point over a continuous 60 ± 5 minute period.
When positioned on the face, the frame shall maintain angular deviation of ≤2.0 ± 0.5 degrees from horizontal reference plane in all orientations.
The temple tips shall be coated with material having a Shore A hardness of 20 ± 5 durometer to provide tactile comfort during continuous wear.
When worn simultaneously with headphones, the glasses shall maintain user comfort with pressure distribution ≤2.0 ± 0.5 PSI on temple contact points and total combined weight ≤150 ± 10 grams for continuous wear periods of 4.0 ± 0.5 hours.
The system shall meet the following requirements: 1. The hinge shall operate with a coefficient of friction ≤ 0.15 ± 0.02 throughout the complete range of motion. 2. The hinge shall require ≤ 25.0 ± 5.0 Newtons of force to actuate throughout the complete range of motion.
The system shall meet the following requirements: 1. The lenses shall provide vision with clarity ≥ 95.0 ± 2.0 percent measured using standardized visual acuity testing. 2. The lenses shall provide vision with optical distortion ≤ 2.0 ± 0.5 percent measured across the entire lens surface using standardized distortion testing.
The lenses shall incorporate an anti-scratch coating that maintains ≥90% optical clarity after 10,000 ± 1,000 standardized abrasion cycles per ASTM D1044 testing protocol.
The system shall meet the following requirements: 1. The lenses shall resist smudges with a contact angle of ≥110 ± 5 degrees when tested with synthetic sebum according to ASTM D5946. 2. The lenses shall resist fingerprints with a contact angle of ≥105 ± 5 degrees when tested with artificial fingerprint solution according to ASTM F2622.
The glasses shall provide anti-reflective lens options with light reflection reduction of ≥99.0 ± 0.5% across the visible light spectrum (380-750 nanometers).
The system shall meet the following requirements: 1. The lens manufacturing system shall provide lenses in polycarbonate material. 2. The lens manufacturing system shall provide lenses in high-index material.
When used in outdoor conditions, the optical_lenses shall block ultraviolet radiation with wavelengths between 280 nanometers and 400 nanometers inclusive at ≥99.9% efficiency.
The optical_lenses shall maintain color accuracy within ±2.0% deviation from the original color coordinates across the visible spectrum range of 380 to 700 nanometers when measured using CIE 1976 color space standards.
The lens system shall accommodate prescription strengths ranging from -0.25 to -12.00 diopters for myopia and +0.25 to +8.00 diopters for hyperopia with a tolerance of ±0.12 diopters.
The eyewear_frame shall accommodate lens replacement operations where each lens assembly can be removed and reinstalled within 60 ± 15 seconds without requiring specialized tools and without permanent modification to the frame structure.
When transitioning between lighting environments, the lenses shall maintain optical clarity with transmittance degradation ≤2.0% ± 0.5% and haze increase ≤1.0% ± 0.2%.
The system shall meet the following requirements: 1. The frame component shall be manufactured from acetate material meeting durability specification durability standard ± tolerance value. 2. The frame component shall be manufactured from titanium material meeting durability specification durability standard ± tolerance value. 3. The frame component shall be manufactured from stainless steel material meeting durability specification durability standard ± tolerance value.
The system shall meet the following requirements: 1. The hinges shall withstand 10,000 ± 1,000 opening and closing cycles without mechanical failure. 2. The hinges shall maintain fastening torque within 90% ± 5% of initial installation torque throughout operational lifetime.
The system shall meet the following requirements: 1. The frames shall withstand minor impact forces of 50.0 ± 10.0 Joules without structural failure. 2. The frames shall withstand bending loads up to 200.0 ± 25.0 Newtons without permanent deformation exceeding 2.0 ± 0.2 millimeters.
When exposed to normal operating environmental conditions, the frame finish shall maintain ≥95% of its original color saturation and shall maintain ≥99% adhesion to the frame substrate for a minimum duration of 5.0 ± 0.5 years.
When subjected to routine cleaning procedures, the lens coating shall maintain structural integrity with ≤5% surface area damage and ≤10% reduction in optical transmission performance.
The system shall meet the following requirements: 1. When exposed to cold temperatures within the range of -20.0°C to 0.0°C, the glasses shall maintain functional performance with ≤5.0% degradation from baseline specifications. 2. When exposed to hot temperatures within the range of 40.0°C to 60.0°C, the glasses shall maintain functional performance with ≤5.0% degradation from baseline specifications.
When exposed to human perspiration and environmental moisture, the frame shall maintain structural integrity with corrosion penetration ≤0.1 ± 0.05 millimeters after 1000 ± 50 hours of salt spray testing per ASTM B117 standard.
The hinge_assembly shall include spring_mechanisms that reduce the applied_load on the hinge_structure by ≥30% ±5% during normal_operation to prevent structural_failure.
When subjected to typical storage conditions in bags or pockets, the glasses shall maintain structural integrity with deformation not exceeding ±2.0% of original dimensions.
The frame shall be composed of materials that produce ≤0.1% allergic reaction rate when tested against the top 10 contact allergens as defined in the European Baseline Series for contact dermatitis testing, with testing performed according to ISO 10993-10 biological evaluation standards.
The glasses shall be available in each of a minimum of 5 different frame color options to accommodate user style preferences.
The system shall operate in professional environments with ambient noise levels ≤55 ± 5 dB, temperature range of 18°C to 24°C ± 2°C, and humidity levels between 30% to 70% ± 5% relative humidity.
When tested with face shape compatibility assessment, the frame design shall accommodate at least 80% ± 5% of standardized face shape categories as defined in the anthropometric database.
The system shall meet the following requirements: 1. The glasses shall be available in minimalist design option. 2. The glasses shall be available in bold design option.
The system shall meet the following requirements: 1. The frame shall provide a matte finish option. 2. The frame shall provide a glossy finish option.
The system shall meet the following requirements: 1. The design system shall provide gender-neutral design options that accommodate all users regardless of gender identity. 2. The design system shall provide gender-specific design variations that cater to distinct gender preferences when gender-neutral options are insufficient.
The system shall meet the following requirements: 1. The glasses shall have a frame thickness ≤ 3.0 ± 0.5 millimeters when measured at the widest point of the temple arms. 2. The glasses shall withstand a minimum force of 15.0 ± 2.0 Newtons applied perpendicular to the frame without permanent deformation when tested per ANSI Z87.1 standard.
The system shall meet the following requirements: 1. The frame system shall provide round frame shape as a selectable variant option. 2. The frame system shall provide rectangular frame shape as a selectable variant option. 3. The frame system shall provide oval frame shape as a selectable variant option.
The glasses shall provide mechanical interfaces that accommodate clip-on sun lenses with attachment force between 0.5 ± 0.2 N and 2.0 ± 0.3 N.
The system shall meet the following requirements: 1. The brand logo shall have opacity level between 20% to 40% when displayed on the interface. 2. The brand logo shall occupy no more than 2.0 ± 0.5 percent of the total display area.
When cleaning operations are performed, the glasses shall be cleanable using standard microfiber cloths with complete removal of fingerprints and smudges within 10 ± 2 wipe cycles.
When worn by the user, the glasses shall maintain clearance of ≥5.0 ± 1.0 millimeters between the glasses frame and the interior surface of helmets and hats having internal dimensions within the range of 150 to 200 millimeters in diameter.
When the ambient temperature is ≤5.0°C and the relative humidity is ≥70%, the glasses shall maintain optical clarity with ≤5% surface area fogging within 30 ± 10 seconds of exposure to the environmental conditions.
When subjected to operational loading conditions for 2160 ± 240 hours of use, the frame shall maintain positional alignment within ±0.5 millimeters deviation from initial reference position.
The glasses shall provide peripheral vision coverage of ≥120 ± 10 degrees horizontally and ≥60 ± 5 degrees vertically with ≤5% visual field obstruction.
When not in use, the temples shall fold to a storage configuration that occupies ≤15.0 ± 2.0 millimeters in thickness when placed in the storage case.
When the wearer tilts their head downward ≥30 degrees from horizontal OR when the wearer bends their torso forward ≥45 degrees from vertical, the glasses shall maintain contact with the wearer's nose bridge and shall not slide forward more than 2.0 ± 0.5 millimeters from the initial resting position.
The system shall meet the following requirements: 1. The frame shall support computer use for continuous periods of 4.0 ± 1.0 hours without causing user discomfort. 2. The frame shall support reading use for continuous periods of 6.0 ± 1.0 hours without causing user discomfort.
The system shall meet the following requirements: 1. The glasses shall comply with driving safety standards per ISO 12312-1 with ≥99.5% ± 0.5% light transmission accuracy. 2. The glasses shall produce ≤2.0 ± 0.5 candelas per square meter reflected luminance under standard automotive lighting conditions. 3. The glasses shall maintain ≤0.12 ± 0.02 diopters spherical equivalent refractive error across the central 40.0 ± 2.0 millimeter optical zone.
The glasses shall provide mounting interface that accommodates clip-on tinted lenses and clip-on polarized lenses with attachment forces between 0.5 ± 0.2 N and 2.0 ± 0.5 N.
The system shall meet the following requirements: 1. The modem system shall provide internet connectivity with data transfer rates ≥ 100.0 ± 10.0 Mbps download and ≥ 25.0 ± 5.0 Mbps upload. 2. The modem system shall maintain internet connectivity availability ≥ 99.5 ± 0.2 percent during each 24-hour operational period.
When concurrent device count devices are connected simultaneously, the system name shall maintain response time ≤2.0 ± 0.5 seconds and system availability ≥99.5% for all device communication requests.
The Wi-Fi_System shall maintain network connectivity with ≥99.5% uptime during each 24-hour operational period, where unplanned disconnections shall not exceed 3 occurrences per 24-hour period and each disconnection duration shall be ≤30 ± 5 seconds.
The modem shall enable completion of the initial setup configuration by a user without external assistance within 15.0 ± 5.0 minutes when following the provided setup documentation.
The software system shall automatically download and install updates from the update server within 24.0 ± 6.0 hours of update availability notification without requiring user intervention.
The Wi-Fi_System shall provide signal coverage with received signal strength indicator (RSSI) of ≥-70 ± 5 dBm at each location within the apartment boundaries.
The system shall meet the following requirements: 1. The wifi system shall provide a guest wireless network capability that operates on the 2.4 GHz ± 0.1 GHz and 5.0 GHz ± 0.1 GHz frequency bands with WPA3 encryption. 2. When the user initiates guest network activation, the wifi system shall enable the guest wireless network within 3.0 ± 1.0 seconds.
When operating continuously for ≥8.0 hours, the modem shall maintain surface temperature ≤50.0 ± 2.0 degrees Celsius at ambient temperature of 25.0 ± 5.0 degrees Celsius.
When a system failure is detected, the System shall restart and return to operational status within 30.0 ± 5.0 seconds.
The Modem_Display_System shall provide visual indication labels adjacent to each status light such that each label clearly identifies the operational state represented by that light within a viewing distance of 1.0 ± 0.2 meters under normal indoor lighting conditions.
The system shall meet the following requirements: 1. The web filtering system shall block access to inappropriate websites within 2.0 ± 0.5 seconds of user request based on predefined content categories including adult content, gambling, and social media with ≥99.5% accuracy. 2. The web filtering system shall block access to malicious websites within 1.0 ± 0.3 seconds of user request when threat signatures match known malware, phishing, or exploit databases with ≥99.9% detection rate.
When authenticated as an administrator, the Wi-Fi_Management_System shall accept Wi-Fi password configuration changes and activate each new password within 30 ± 10 seconds of submission.
The system shall meet the following requirements: 1. The system shall establish communication interfaces with smart home device types using communication protocols. 2. The system shall maintain operational availability of ≥99.5% during smart home device type interactions over each 30-day period.
When establishing connection, the modem shall generate acoustic signals with sound pressure levels ≤45.0 ± 3.0 dBA when measured at 1.0 ± 0.1 meters distance.
The Printer_Connection_System shall establish a Wi-Fi network connection to the target printer within 30 ± 10 seconds of connection initiation.
The system shall meet the following requirements: 1. When the user is engaged in gaming activities, the system shall maintain network connectivity with ≥99.5% uptime during each gaming session. 2. When the user is engaged in video call activities, the system shall maintain network connectivity with ≥99.5% uptime during each video call session.
The parental_control_system shall enable a parent to complete each configuration task within 120 ± 30 seconds of task initiation.
The Communication_System shall support internet data transmission at speeds greater than or equal to 1.0 ± 0.1 Gbps with sustained throughput of greater than or equal to 950 ± 50 Mbps for data transfers exceeding 100 MB.
The system shall meet the following requirements: 1. When concurrent downloads exceed traffic threshold, the modem shall maintain communication connectivity with ≥99.5% ± 0.3% uptime. 2. When processing concurrent downloads, the modem shall maintain data throughput at ≥baseline throughput ± 10% of nominal performance levels. 3. The modem shall handle download traffic volumes up to max download volume ± volume tolerance without connection termination.
The system shall meet the following requirements: 1. The app name shall provide a user interface with response times ≤ 2.0 ± 0.5 seconds and usability score ≥ 85 ± 5 points on standardized usability scale. 2. The app name shall provide configuration management functionality to create, read, update, and delete system settings with configuration change confirmation within 1.0 ± 0.3 seconds.
The Network_Diagnostic_System shall analyze network connectivity parameters and generate a diagnostic report indicating internet service provider performance status within 30.0 ± 5.0 seconds of user request initiation.
The Wi-Fi_Configuration_Interface shall allow an authorized user to modify the Wi-Fi network name (SSID) within 30 ± 10 seconds of initiating the change request.
When the Device_Management_System detects an unrecognized device attempting network connection, the Security_Module shall provide a device blocking function that blocks the unrecognized device within 5.0 ± 2.0 seconds of detection.
The modem shall consume ≤5.0 ± 0.5 watts during normal operation.
The system shall meet the following requirements: 1. The System shall detect and recognize a connected USB drive within 3.0 ± 1.0 seconds of physical connection. 2. The System shall provide network access to files stored on the connected USB drive with file transfer rates of ≥10.0 Mbps.
The system name shall display data consumption metrics for each connected device, including device identifier, current session data usage in megabytes with ±0.1 MB precision, and cumulative data usage over the reporting period.
When user priority request is activated, the Network_Management_System shall allocate ≥80% ± 5% of available bandwidth to the designated computer within 5.0 ± 1.0 seconds.
When environmental conditions include wind speeds ≥50 km/h or precipitation ≥10 mm/h or temperature ≤-20°c or temperature ≥50°c, the Modem shall maintain data transmission with bit error rate ≤1×10^-6 and connection availability ≥99.5% and signal-to-noise ratio ≥20 ± 2 db.
When the Internet_Connection becomes unavailable, the System shall automatically restore full operational capability within 30 ± 10 seconds of Internet_Connection restoration without manual intervention.
When a new device connects to the Wi-Fi_Network, the Network_Monitoring_System shall generate a notification alert to the registered administrator within 30 ± 10 seconds of device authentication completion.
The modem shall establish and maintain data communication with each router or mesh system that complies with IEEE 802.11 standards (802.11a/b/g/n/ac/ax) and supports WPA2 or WPA3 security protocols.
When transmitting data, the Ethernet_Ports shall deliver data throughput at ≥95.0% of the nominal link speed capacity for each port.
The system shall meet the following requirements: 1. The system shall provide internet telephony communication capabilities. 2. The system shall complete internet telephony setup within 3.0 ± 1.0 minutes using ≤5 user configuration steps.
When a contact synchronization operation is initiated, the Modem_System shall store each phone contact record from the connected mobile device to the internal contact database within 2.0 ± 0.5 seconds per contact.
When an incoming call is received from an unknown caller, the Call_Management_System shall block the call and prevent connection establishment within 0.5 ± 0.2 seconds of caller identification verification.
The modem shall operate continuously with ≤0.5% failure rate over a period of 5.0 ± 0.5 years under normal operating conditions.
The product shall have external dimensions that do not exceed 120% ± 10% of the volume of comparable products in the same category when positioned on a standard retail shelf.
The system shall meet the following requirements: 1. The security system shall block unauthorized access attempts within 0.5 ± 0.2 seconds of detection with ≥99.5% effectiveness. 2. The security system shall execute security operations automatically without requiring user configuration or manual intervention for ≥95% of security events.
The WiFi_Speed_Test_System shall measure and display the current wireless network connection speed within 15.0 ± 3.0 seconds of user initiation.
The system shall meet the following requirements: 1. The streaming system shall establish connection with the tv device within 15.0 ± 5.0 seconds of connection initiation. 2. The streaming system shall deliver streaming content to the connected tv device with video resolution of 1080p minimum and audio quality of 320 kbps ± 32 kbps.
When installed within an enclosed cabinet, the modem shall maintain operational performance with signal strength ≥ -85 ± 5 dBm and data throughput ≥ 90% ± 5% of the baseline performance measured in open-air conditions.
When important event type occurs, the notification system shall deliver notification messages to user role within 30.0 ± 5.0 seconds with ≥99.5% delivery success rate.
The modem shall enable configuration of Wi-Fi radio activation and deactivation schedules with scheduling precision of ± 1 minute and shall execute each scheduled state change within 10 ± 5 seconds of the specified time.
The Configuration_Management_System shall provide a backup function that creates a complete copy of all user configuration settings within 30.0 ± 10.0 seconds when initiated by the user through the Settings_Interface.
The system shall meet the following requirements: 1. The system shall operate on the 2.4 GHz frequency band with a tolerance of ± 25 MHz. 2. The system shall operate on the 5 GHz frequency band with a tolerance of ± 25 MHz. 3. The system shall maintain frequency band separation between 2.4 GHz and 5 GHz operations with zero cross-band interference.
The Network_Management_Interface shall display the Wi-Fi band designation for each connected device within 2.0 ± 0.5 seconds of user request for device information.
When the browser application concurrently opens ≥50 tabs, the modem shall maintain operational stability with ≥99.9% uptime and shall continue to provide network connectivity within 5.0 ± 2.0 seconds response time.
When the VPN_User initiates a VPN connection, the VPN_System shall establish a secure connection within 30 ± 10 seconds using no more than 3 ± 1 user actions.
The system shall meet the following requirements: 1. The modem system shall transmit data packets between connected devices and the internet service provider with a packet loss rate ≤ 0.1 ± 0.05 percent during home office operations. 2. The modem system shall support simultaneous connectivity for 8 ± 2 devices during home office operations. 3. The modem system shall maintain network throughput ≥ 95.0 ± 2.0 percent of available bandwidth when managing traffic from multiple connected devices during home office operations. 4. The modem system shall automatically adjust Quality of Service parameters to maintain response time ≤ 50.0 ± 10.0 milliseconds for priority traffic during home office operations.
The system shall meet the following requirements: 1. The vacuum generator shall generate suction pressure of ≥ suction pressure min ± suction tolerance kPa within response time ± time tolerance seconds. 2. The vacuum generator shall require ≤ max input power ± power tolerance watts of input power during operation mode operation.
When operating in continuous mode for 24.0 ± 0.0 hours, the System shall maintain operational availability of ≥99.5% with mean time between failures of ≥720.0 ± 0.0 hours.
The device shall consume compressed air at a rate not exceeding 10.0 ± 2.0 standard cubic feet per minute (SCFM) during normal operation.
When the USER initiates startup, the SYSTEM shall complete initialization and reach operational state within 15.0 ± 5.0 seconds.
The System shall complete installation using only tools commonly available in standard household or office environments, where commonly available tools are defined as screwdrivers, wrenches ≤13mm, pliers, and hand-operated fastening devices.
The system shall meet the following requirements: 1. The vacuum system shall maintain the vacuum level within ± 2.0% of the target value during continuous operation. 2. The vacuum system shall limit vacuum level variations to ≤ 1.0% per minute during steady-state operation.
The vacuum_control_interface shall provide vacuum_strength adjustment through a single control action with ≤3 user inputs within 5.0 ± 2.0 seconds.
When operating under normal conditions, the system shall generate sound pressure levels not exceeding 65.0 ± 5.0 dB(A) as measured at a distance of 1.0 ± 0.1 meters from the nearest accessible surface.
When operating in environments with airborne particulate matter concentrations up to 10 ± 2 mg/m³, the vacuum_generator shall maintain vacuum pressure output within ±5% of nominal operating pressure for continuous operation periods of 8.0 ± 1.0 hours without performance degradation.
When the ambient air quality index exceeds 150 AQI, the system shall maintain operational functionality with performance degradation not exceeding 5.0 ± 2.0 percent of nominal specifications.
The system shall have maximum external dimensions such that it fits within spaces having clearances of minimum clearance length ± length tolerance mm length, minimum clearance width ± width tolerance mm width, and minimum clearance height ± height tolerance mm height.
The system name shall interface with standard garden hoses having thread specifications of 3/4-inch GHT (Garden Hose Thread) and quick-connect couplings conforming to ANSI/ASME B1.20.7 standard.
During operation, the vacuum_system shall maintain vacuum pressure within ≤5% deviation from the operating setpoint over any 60 ± 10 second measurement period.
When vacuum demand is detected, the Vacuum_System shall initiate vacuum generation within 2.0 ± 0.5 seconds of demand signal receipt.
The system shall meet the following requirements: 1. The device shall detect fault condition type within detection time limit ± detection tolerance of occurrence. 2. The device shall generate warning notification type when fault condition type is detected. 3. The device shall deliver warning notification type to warning recipient via warning delivery mechanism within warning delivery time ± warning time tolerance of generation.
The System shall provide maintenance access points such that routine cleaning operations shall be completed within 15 ± 5 minutes per square meter of surface area, and scheduled maintenance tasks shall be completed within the allocated maintenance window with ≥95% first-time success rate.
When replacing part type, the maintenance system shall complete the replacement process with a total downtime not exceeding 30.0 ± 5.0 minutes.
When operating continuously for ≥8.0 hours, the System shall maintain surface temperature ≤65.0 ± 5.0 degrees Celsius at the external housing.
When the supply air pressure is ≥4.0 ± 0.5 bar, the vacuum generator shall initiate startup within 3.0 ± 1.0 seconds.
The system shall consume ≤ max power consumption ± tolerance watts during operational mode.
When operating at maximum performance conditions, the system shall maintain noise levels at or below 85 ± 5 dBA as measured at 1 meter from the equipment housing.
When exposed to temperature variations within the range of -40°C to +85°C, the vacuum_generator shall maintain operational functionality with performance parameters within ±5% of nominal specifications measured at 23°C ± 2°C.
The system name shall support integration with application count different application types through standardized interfaces with configuration changes requiring ≤4.0 ± 1.0 person-hours per application integration.
The system shall meet the following requirements: 1. The system shall operate continuously for a minimum operational lifetime of lifetime duration ± lifetime tolerance years under specified operating conditions. 2. The system shall achieve a Mean Time Between Failures (MTBF) of ≥ mtbf value ± mtbf tolerance hours during normal operation.
When small leaks are present with total leak rate ≤ 5.0 ± 1.0 cubic centimeters per minute, the vacuum_system shall maintain vacuum pressure ≥ 90.0% ± 2.0% of the initial vacuum level for a duration ≥ 60.0 ± 5.0 minutes.
When personnel are present in the workspace during system operation, the System shall maintain all operational hazard exposure levels at or below the occupational exposure limits defined in applicable safety standards with ≥99.5% reliability.
When the Device detects an obstruction in its operational path, the Device shall execute a safe stop sequence within 2.0 ± 0.5 seconds of obstruction detection.
The System shall operate with automated monitoring and control functions such that manual intervention is required for no more than 5.0 ± 2.0 percent of total operational time during normal operating conditions.
The vacuum_system shall maintain vacuum output within ±2.0% of the target value over any 24-hour ± 1-hour operational period at ambient temperature 20 ± 5°C.
When the system detects a power interruption lasting 100 ± 50 milliseconds or less, the system shall automatically restart and return to operational state within 30.0 ± 5.0 seconds after power restoration.
The system shall meet the following requirements: 1. The handling system shall handle workpieces with dimensions ≤ small workpiece max size ± size tolerance and mass ≤ small workpiece max mass ± mass tolerance. 2. The handling system shall handle workpieces with dimensions ≥ large workpiece min size ± size tolerance and mass ≥ large workpiece min mass ± mass tolerance.
The vacuum_generator shall maintain operational functionality when exposed to moisture environments with relative humidity ≥95% ± 2% and direct water contact up to IPX4 rating conditions.
The system name shall interface with the existing pneumatic system such that system name shall maintain pneumatic pressure within ±5% of nominal operating pressure, shall respond to pneumatic control signals within 100 ± 20 milliseconds, and shall operate with standard pneumatic fittings compliant to ISO 4414.
The system shall meet the following requirements: 1. The device shall have a mass ≤ 2.0 ± 0.5 kg. 2. The device shall provide mounting interfaces compatible with standard mounting systems including wall mount, ceiling mount, and pole mount configurations.
The vacuum_generation_system shall provide a visual indicator that displays vacuum pressure level measurements with accuracy of ±2% full scale, and the indicator shall update the displayed vacuum pressure measurement within 1.0 ± 0.2 seconds of pressure change.
The system name shall require ≤max components discrete components for complete installation.
During operation, the System shall maintain vibration amplitude at ≤2.0 ± 0.5 mm peak-to-peak displacement measured at the mounting interface.
The filter system shall enable replacement of the filter component by a single operator within 5.0 ± 1.0 minutes using standard hand tools without requiring system shutdown.
When the air supply pressure fluctuates by ±20% from nominal operating pressure for durations ≤30.0 seconds, the generator shall maintain electrical output within ±5% of rated power output.
The system shall meet the following requirements: 1. The system shall execute a complete shutdown sequence within 30.0 ± 5.0 seconds when a shutdown command is received. 2. The system shall maintain product integrity with ≥99.9% success rate during all shutdown operations.
The system shall provide mechanical interface compatibility with standard robotic grippers such that gripper engagement force of 10.0 ± 2.0 N shall achieve secure attachment within 2.0 ± 0.5 seconds and maintain grip stability under operational loads up to 50.0 ± 5.0 N without slippage.
During each operational cycle, the Vacuum_System shall maintain the vacuum level within ±2.0% of the target vacuum level with cycle-to-cycle variation not exceeding ±1.0% standard deviation.
The system shall meet the following requirements: 1. The system shall operate with vibration levels ≤ 0.5 ± 0.1 g RMS across all operational frequencies. 2. The system shall maintain pressure variations within ± 2.0 ± 0.5% of nominal operating pressure during all operational transitions.
The system shall meet the following requirements: 1. The generator shall operate continuously within ambient temperature range of -40°C to +85°C ± 2°C. 2. The generator shall maintain rated power output when exposed to relative humidity levels from 10% to 95% ± 3% non-condensing. 3. The generator shall operate without performance degradation when subjected to vibration levels up to 2.0 ± 0.2 g RMS across frequency range 10 Hz to 2000 Hz. 4. The generator shall maintain operational functionality when exposed to airborne particulate contamination up to IP65 protection level as defined in IEC 60529.
The system name shall interface with each vacuum cup type that conforms to vacuum cup standard specification.
The system shall maintain performance degradation of ≤5% over the operational lifetime of 10 ± 2 years when measured against baseline performance metrics established during initial acceptance testing.
The instruction system shall display procedural instructions such that each instruction contains ≤15 ± 2 words AND each instruction uses vocabulary at ≤8th grade reading level AND instructions achieve ≥95% task completion rate during user testing.
When operated by personnel with ≤40 hours of system-specific training, the System shall maintain all safety functions with ≥99.5% reliability and shall prevent safety-critical failures through automated safeguards that activate within 2.0 ± 0.5 seconds of detecting operator error conditions.
The system shall meet the following requirements: 1. The system shall maintain system availability of ≥99.5 ± 0.2 percent during continuous industrial operation. 2. The system shall operate within specified performance parameters when ambient temperature ranges from 0 ± 2 degrees Celsius to 50 ± 2 degrees Celsius and relative humidity ranges from 10 ± 5 percent to 90 ± 5 percent. 3. The system shall maintain operational functionality for a minimum of 87600 ± 4380 hours of continuous operation. 4. The system shall maintain response time performance within 2.0 ± 0.5 seconds when operating at 100 percent rated load capacity for periods exceeding 24 ± 1 hours.
When the dehumidifier is operating in an enclosed room, the Dehumidifier_System shall maintain the relative humidity at 30% to 50% ± 2% within 60 ± 15 minutes of activation.
When the relative humidity exceeds 60%, the Climate_Control_System shall maintain the perceived comfort temperature within ±2.0°C of the dry-bulb temperature and reduce the relative humidity to 45% ± 5% within 30 ± 5 minutes.
When operating, the System shall generate sound levels not exceeding 65 ± 5 dB(A) as measured at a distance of 1.0 ± 0.1 meters from the nearest external surface.
When operating in rooms with floor area ≥50 square meters, the System shall maintain performance parameters within ±5% of nominal values specified for rooms with floor area ≤25 square meters.
When the ambient humidity level exceeds 60.0 ± 5.0% relative humidity, the Humidity_Control_System shall automatically activate within 30.0 ± 10.0 seconds.
The water_tank_fill_system shall limit the fill rate to ≤10.0 ± 1.0 gallons per minute during normal filling operations.
The system shall meet the following requirements: 1. The tank system shall provide a mechanism to empty the tank contents with a maximum operator force of 25.0 ± 5.0 Newtons. 2. When emptying the tank system, the system shall prevent spillage by containing 100% of tank contents within the designated collection area.
When the tank reaches maximum capacity, the Tank_Monitoring_System shall generate a notification signal to the User_Interface within 2.0 ± 0.5 seconds.
The device shall consume electrical power ≤5.0 ± 0.5 watts during normal operation.
When the system name is operating in remote mode, the system name shall maintain full operational capability and provide user interface access within 3.0 ± 1.0 seconds of connection request from remote location.
When operating in indoor drying mode, the Laundry_Drying_System shall reduce the moisture content of hung laundry items from initial wet state to ≤10% moisture content within 4.0 ± 1.0 hours.
During normal operation, the Machine_System shall maintain internal component temperatures at ≤75.0 ± 5.0 degrees Celsius.
The system shall meet the following requirements: 1. The product shall achieve a visual aesthetic rating of ≥8.0 ± 0.5 on a 10-point scale when evaluated by target users in the intended environment. 2. The product shall occupy ≤15.0 ± 2.0 percent of available floor space in the room type.
The filter shall enable complete cleaning within 5.0 ± 1.0 minutes using standard cleaning procedures without requiring specialized tools or disassembly.
The device shall display the humidity level measurement with readability from a distance of 0.5 ± 0.1 meters under normal ambient lighting conditions of 200 ± 50 lux.
The system shall include a mobility mechanism that enables manual repositioning with a force of ≤20.0 ± 5.0 Newtons applied by one operator on level surfaces with slopes ≤5.0 ± 1.0 degrees.
When the device is in operation, the Air_Distribution_System shall direct airflow such that the air temperature at the user position is within 2.0 ± 1.0 degrees Celsius of the ambient room temperature.
The system shall meet the following requirements: 1. The system shall maintain operational functionality during nighttime conditions from 22:00 to 06:00 local time. 2. The system shall produce acoustic noise levels ≤ 40.0 ± 2.0 dB(A) measured at 1.0 ± 0.1 meters from the system boundary during operation.
The System shall maintain environmental conditions such that mold growth probability remains ≤1% over a 12 ± 1 month operational period.
The Air_Purification_System shall remove volatile organic compounds (VOCs) and particulate matter from ambient air, achieving ≥95.0 ± 2.0% reduction in odor-causing compounds within 30.0 ± 5.0 minutes of continuous operation.
The cable shall have a minimum length of 2.0 ± 0.5 meters to enable positioning within the operational envelope.
When power is restored after a power outage, the System shall automatically resume operation within 30.0 ± 5.0 seconds without manual intervention.
The Timer_System shall accept user-specified timer duration values within the range of 1 second to 24.0 ± 0.1 hours and shall execute the timer countdown for the specified duration with an accuracy of ±0.1 seconds.
When operating in occupied mode, the system name shall maintain the room temperature at ≤25.0 ± 1.0 degrees Celsius.
The system shall meet the following requirements: 1. The dehumidifier shall maintain all externally accessible electrical components at ≤42 VDC and shall incorporate ground fault circuit interrupter (GFCI) protection with trip current ≤5 ± 1 mA within 25 ± 5 milliseconds. 2. The dehumidifier shall have all edges and corners with radius ≥3.0 ± 0.5 mm and shall maintain stable operation when tilted up to 15 ± 2 degrees from vertical without tipping over. 3. The dehumidifier shall emit ≤0.03 ± 0.005 parts per million (ppm) of volatile organic compounds (VOCs) and shall produce ≤50 ± 5 dB sound pressure level at 1 meter distance during operation. 4. The dehumidifier shall maintain all externally accessible surfaces at ≤40 ± 2 degrees Celsius during continuous operation at maximum capacity. 5. The dehumidifier shall require ≥25 ± 3 Newton force to access internal components and shall automatically shut down within 2.0 ± 0.5 seconds when tilted beyond 45 ± 5 degrees from vertical.
When operating in basement environments, the system shall maintain signal reception quality of ≥-85 ± 5 dBm and data transmission rates of ≥1.0 ± 0.2 Mbps.
The system name shall have maximum external dimensions of length ≤ 30.0 ± 2.0 cm, width ≤ 20.0 ± 2.0 cm, and height ≤ 15.0 ± 2.0 cm to enable installation in confined spaces.
When ambient relative humidity is ≥80%, the system shall maintain operational performance parameters within ±5% of nominal values for continuous operation periods of ≥8.0 hours.
The system shall meet the following requirements: 1. The user interface shall provide buttons with ≤3 visual elements and ≤10 characters of text per button. 2. The user interface buttons shall enable ≥90% of users to identify their function within 5.0 ± 2.0 seconds without training.
When the filter requires cleaning based on usage time or performance degradation criteria, the System shall generate a reminder notification to the user within 5.0 ± 2.0 seconds of the trigger condition being met.
When operating on wooden floor surfaces, the System shall limit vibration amplitude to ≤2.0 ± 0.5 millimeters peak-to-peak displacement as measured at the System base mounting points.
When a hose is connected to the drain outlet, the System shall continuously discharge fluid at a flow rate of ≥0.5 ± 0.1 liters per minute within 10 ± 2 seconds of hose connection.
When in operation, the Air_Ventilation_System shall deliver air with odor concentration ≤10 ± 2 parts per million total volatile organic compounds and particulate matter concentration ≤5.0 ± 1.0 micrograms per cubic meter.
The system shall emit odors with plastic scent intensity ≤ 2 on the ASTM D1246 standard odor scale when measured at 23 ± 2°C and 50 ± 5% relative humidity.
The Fan_Control_System shall provide a user interface that enables selection of at least 3 distinct fan speed levels within 2.0 ± 0.5 seconds of user input activation.
The hvac system shall reduce window surface condensation by maintaining the window surface temperature within 2.0 ± 1.0 degrees Celsius of the dew point temperature during operation.
The system shall meet the following requirements: 1. The machine shall maintain static stability with a safety factor of ≥2.0 when subjected to operational loads within normal operating conditions. 2. The machine shall not exceed a tilt angle of 15.0 ± 2.0 degrees from vertical during maximum rated operational conditions without tipping over.
The system shall operate continuously for ≥168.0 ± 24.0 hours without requiring manual intervention or maintenance actions.
The system shall meet the following requirements: 1. The system shall maintain relative humidity levels at 30% to 50% ± 5% in the environment during operation. 2. The system shall provide sleep quality improvement indicators through measurement method with measurement accuracy of ± 10%.
The system name shall provide installation procedures that require no more than 3 ± 1 sequential steps, where each step shall be completable within 5.0 ± 2.0 minutes by personnel with basic technical knowledge.
The system shall meet the following requirements: 1. The system shall maintain structural integrity with corrosion resistance ≥ 99.5% over its operational lifetime of operational years ± 1 years when exposed to environmental conditions. 2. The system shall maintain ≥ 95.0% of original performance parameters throughout its operational lifetime of operational years ± 1 years when subjected to operational loads.
The system shall meet the following requirements: 1. When operating in winter conditions with temperatures ≤ 0.0 ± 2.0°C, the system shall maintain operational functionality within specified performance parameters ± 5%. 2. When operating in summer conditions with temperatures ≥ 25.0 ± 2.0°C, the system shall maintain operational functionality within specified performance parameters ± 5%.
The system shall have a total mass ≤ 23 ± 2 kg to enable manual transportation by a single person up standard residential stairs.
The system shall provide visual status indicators that display the current operational state within 1.0 ± 0.2 seconds of each state change, where each indicator shall be visible from a distance of 3.0 ± 0.5 meters under normal ambient lighting conditions of 200 ± 50 lux.
When ambient humidity levels are ≥80% and ambient temperature is ≥25°C ± 2°C, the system shall operate within specified performance parameters for ≥2.0 ± 0.5 hours of continuous operation in bathroom environments following shower usage.
When the tank liquid level reaches 100% capacity, the filling_system shall automatically terminate the filling operation within 2.0 ± 0.5 seconds.
The device name shall operate with standard electrical outlets providing 120V AC ± 5V at 60Hz ± 0.1Hz and 240V AC ± 10V at 50Hz ± 0.1Hz.
When the Air_Purification_System has operated for 30 ± 5 minutes, the system shall reduce particulate matter concentration to ≤25 ± 5 μg/m³ and volatile organic compound concentration to ≤50 ± 10 ppb in the designated space.
When the indoor relative humidity exceeds 60%, the Humidity_Control_System shall reduce the humidity level to 45% ± 5% within 2.0 ± 0.5 hours, achieving a reduction in airborne allergen concentration of ≥30% as measured by particulate matter sampling.
The system shall meet the following requirements: 1. The ml training server shall complete training of ml model type within training time limit ± 10% of the specified duration. 2. The ml training server shall maintain total operational costs at or below cost threshold per training session.
When executing machine learning training workloads with ≥10^6 parameters, the Training_System shall maintain operational state with ≥99.9% uptime and shall complete each training job without system failure or abnormal termination.
The system name shall execute 5 ± 2 concurrent experiments simultaneously while maintaining individual experiment isolation and ≥99% data integrity for each experiment.
When operating under normal load conditions, the server shall consume electrical power not exceeding 500 ± 50 watts.
The ml system shall support installation of machine learning frameworks within 15.0 ± 5.0 minutes per framework through automated dependency resolution and shall provide confirmation of successful installation within 30.0 ± 10.0 seconds.
The Python_Script_Execution_Environment shall execute Python scripts without requiring additional software installation, configuration, or dependency resolution by the user.
When operating under maximum computational workload conditions, the Server shall maintain internal component temperatures at ≤75.0 ± 2.0 degrees Celsius.
The system shall generate sound levels not exceeding 55 ± 5 dB(A) when measured at a distance of 1.0 ± 0.1 meters from the equipment surface during normal operation.
The System shall execute computational operations on both Central Processing Unit (CPU) hardware and Graphics Processing Unit (GPU) hardware architectures with computational throughput performance degradation ≤10% when switching between processor types.
The System shall provide hardware upgrade capabilities such that each hardware component can be replaced or enhanced without requiring system redesign, where hardware upgrade operations shall complete within 4.0 ± 1.0 hours and the upgraded system shall achieve full operational status within 30.0 ± 5.0 minutes of hardware upgrade completion.
The server shall have physical dimensions ≤482.6 mm width AND ≤177.8 mm height AND ≤609.6 mm depth to accommodate installation in standard workspace environments.
The Network_Connection_System shall automatically establish connection to available networks within 60 ± 15 seconds using a configuration process requiring ≤3 user interactions.
The Training_Performance_Monitor shall display training metrics to authorized users within 2.0 ± 0.5 seconds of user request and shall update performance data every 5.0 ± 1.0 minutes during active training sessions.
The system shall provide remote management capabilities that allow authorized users to perform administrative functions from locations outside the physical installation site within 3.0 ± 1.0 seconds response time.
The server shall maintain operational state with availability ≥99.9% during continuous operation periods of 168.0 ± 0.0 hours (7 days).
The system shall meet the following requirements: 1. The system shall support PyTorch framework versions 2.0.0 and later with compatibility verification within 24.0 ± 2.0 hours of each new PyTorch release. 2. The system shall support TensorFlow framework versions 2.10.0 and later with compatibility verification within 24.0 ± 2.0 hours of each new TensorFlow release.
The Storage_Management_System shall expand storage capacity by a minimum of 25% ± 5% without requiring complete system reconfiguration or data migration of existing stored data within 4.0 ± 1.0 hours of initiation.
When loading datasets exceeding 1 GB, the server shall retrieve and make available the complete dataset within 30.0 ± 5.0 seconds.
The system shall provide memory capacity of at least 32.0 ± 8.0 GB RAM to support large model processing operations.
When concurrent user count users access the system name simultaneously, the system name shall maintain response time within 2.0 ± 0.5 seconds for each user transaction.
The system shall meet the following requirements: 1. The system shall detect power outage conditions within 100 ± 50 milliseconds of power interruption and automatically initiate recovery procedures within 500 ± 200 milliseconds of power restoration. 2. The system shall complete full recovery operations and return to normal operational state within 30.0 ± 10.0 seconds after power restoration following a power outage.
The Training_Management_System shall schedule training jobs automatically based on user-defined criteria and execute each scheduled job within 5.0 ± 2.0 minutes of the specified start time.
The Project_Management_System shall provide a backup function that creates a complete copy of project data within 30 ± 10 seconds of user initiation AND completes the backup operation with ≥99.5% data integrity verification.
When operating during training sessions lasting ≥8.0 hours, the server shall maintain internal component temperatures ≤85.0 ± 5.0 degrees Celsius.
The system name shall provide external graphics processing unit (GPU) interface capability that supports connection of up to 4 ± 0 external GPU devices via interface type interface with data transfer rates of ≥10 Gbps per connection.
The server shall use only components that are classified as standard commercial off-the-shelf (COTS) components with ≥3 qualified suppliers and maximum procurement lead time of 30 ± 10 days.
The ML_Environment_Platform shall provide Docker container support with API version 1.41 or higher, enabling ML workload deployment within 30.0 ± 5.0 seconds per container instance.
The system shall meet the following requirements: 1. The server type shall achieve network throughput of ≥1.0 ± 0.1 Gbps for high-speed networking operations. 2. The server type shall process data transfer requests with response latency ≤50 ± 10 milliseconds.
When the system detects an error condition or fault state, the system shall display visible status indicators within 1.0 ± 0.3 seconds and shall generate audible alerts with intensity of 65 ± 5 dB at 1 meter distance.
The system shall meet the following requirements: 1. The system shall execute training workloads with completion success rate ≥ 99.0 ± 1.0 percent. 2. The system shall execute inference workloads with completion success rate ≥ 99.0 ± 1.0 percent.
The Server shall provide application programming interfaces that are compatible with cloud synchronization tools, supporting bidirectional data synchronization with ≥99.5% success rate and completing synchronization operations within 30.0 ± 10.0 seconds for file sizes up to 100 ± 10 MB.
When connected to standard office power outlets providing 100-240V AC at 50-60Hz, the system shall operate within all specified performance parameters with power consumption ≤150 ± 15 watts.
The Computing_System shall provide expansion interfaces that support the addition of a minimum of 2 additional Graphics_Processing_Units without requiring modification to the existing system configuration, where each expansion shall be completed within 4.0 ± 1.0 hours of downtime.
When providing remote access services, the Server shall maintain network connectivity with ≥99.5% uptime and connection response time ≤2.0 ± 0.5 seconds during each remote access session.
The system shall meet the following requirements: 1. The gpu software installer shall prevent kernel compatibility conflicts during installation operations. 2. The gpu software installer shall prevent driver compatibility conflicts during installation operations.
The system name shall provide distributed training capabilities across multiple compute nodes, where each training session shall complete within training time limit ± training time tolerance and shall support a minimum of min node count compute nodes simultaneously.
The system shall meet the following requirements: 1. The file sharing system shall provide file sharing functionality to authenticated teammates within authorized project teams. 2. The file protection system shall prevent unauthorized access to user files by maintaining access control permissions with ≥99.9% reliability.
The system shall meet the following requirements: 1. The server shall provide operating system installation support for Linux distributions. 2. The server shall complete Linux operating system installation within 45.0 ± 15.0 minutes from initiation. 3. The server shall require ≤3 user interactions during Linux operating system installation process.
The system shall support data processing operations with processing throughput of ≥1000 ± 100 records per second and data validation accuracy of ≥99.5% in addition to training operations.
The server shall have maintenance costs not exceeding $10,000 ± $2,000 per year.
The hyperparameter tuning system shall execute hyperparameter optimization jobs with ≥99.0% successful completion rate AND shall complete each job within the allocated time budget ± 10% AND shall maintain ≤2.0% resource utilization variance during concurrent job execution.
When powered on, the System shall complete startup initialization and become operational within 15.0 ± 3.0 seconds.
During training operations, the Training_System shall generate log entries containing timestamp, operation type, status, and error messages, and shall store these log entries in a structured format accessible for post-training analysis.
When the server experiences an unexpected shutdown, the server shall maintain file integrity by completing all write operations within 30 ± 5 milliseconds of shutdown initiation or by rolling back incomplete transactions to the last consistent state.
When the system usage exceeds 70% ± 5% of rated capacity OR when the ambient temperature exceeds 25.0 ± 2.0 degrees Celsius, the Thermal_Management_System shall automatically adjust the fan speed to maintain the operating temperature within 20.0 ± 3.0 degrees Celsius within 60 ± 15 seconds of detecting the condition.
The system shall meet the following requirements: 1. The system shall support NTFS, ext4, APFS, and exFAT file systems for read and write operations. 2. The system shall complete file system operations with ≥99.5% success rate and response time ≤2.0 ± 0.5 seconds per operation.
The system shall meet the following requirements: 1. The model management system shall upload trained models to the server within 30.0 ± 10.0 seconds per gigabyte of model size. 2. The model management system shall download trained models from the server within 25.0 ± 8.0 seconds per gigabyte of model size.
The system shall meet the following requirements: 1. The server shall maintain performance level performance with ≤10% degradation from baseline metrics. 2. The server shall have a total cost of ownership ≤ cost constraint over time period ± 6 months operational period.
The product shall include setup instructions that enable a first-time user to complete initial configuration within 30 ± 10 minutes with ≤2 support contacts required.
The system shall meet the following requirements: 1. The grout cleaner shall remove dirt type from grout surfaces with ≥95.0 ± 2.0% effectiveness per cleaning cycle. 2. The grout cleaner shall complete dirt type removal from surface area grout surface within 30.0 ± 5.0 seconds per application cycle. 3. The grout cleaner shall require ≤3.0 ± 1.0 manual scrubbing motions per surface area to achieve dirt type removal.
When operating on grout surfaces that have darkened by ≥50% from original color OR aged ≥5 years, the system shall achieve the same performance metrics within ±10% of performance on new, undarkened grout surfaces.
When the tile_cleaner operates on tile surfaces, the tile_cleaner shall maintain tile structural integrity with ≤0.1% surface damage and ≤0.05 mm depth of material removal per cleaning cycle.
The system shall emit odor with intensity level ≤ 3 on the 9-point hedonic scale as measured at 1.0 ± 0.1 meters distance under normal operating conditions.
The system shall meet the following requirements: 1. The product shall emit chemical substances with concentration levels ≤ 10 ± 2 parts per million when operating in indoor environments. 2. The product shall maintain surface temperatures ≤ 40.0 ± 2.0 degrees Celsius and generate sound pressure levels ≤ 55.0 ± 3.0 decibels during indoor operation. 3. The product shall maintain electrical insulation resistance ≥ 1.0 ± 0.1 megohms and limit leakage current to ≤ 0.5 ± 0.1 milliamperes when used in indoor environments. 4. The product shall achieve flame retardancy rating of UL94 V-0 or equivalent and maintain ignition temperature ≥ 400.0 ± 10.0 degrees Celsius for indoor use compliance. 5. The product shall withstand mechanical loads ≥ 50.0 ± 5.0 newtons without structural deformation exceeding 2.0 ± 0.2 millimeters during indoor operation.
The system name shall operate on each of the following substrate types: floor grout type and wall grout type.
When cleaning operations are complete, the Cleaning_System shall leave ≤0.1% residual contaminant coverage by surface area on the cleaned surface.
When applied once to grout surfaces, the grout cleaning system shall increase the grout surface reflectance by ≥20.0 ± 5.0% as measured by spectrophotometric analysis at wavelengths between 400-700 nanometers within 24.0 ± 2.0 hours after application.
The system shall maintain surface color properties within ΔE ≤ 2.0 CIE Lab color difference units from initial baseline measurements throughout operational conditions.
When being cleaned, the bottle shall provide grip characteristics that enable task completion by the 5th percentile female hand within 30.0 ± 5.0 seconds without grip failure.
The nozzle shall deliver fluid to a target area with a positioning accuracy of ±2.0 millimeters and a flow rate control precision of ±5.0 percent of the set flow rate.
When the application system applies substance, the application system shall contain substance within a radius of ≤15.0 ± 5.0 centimeters from the intended target area.
The system shall meet the following requirements: 1. The cleaner type shall achieve ≥95% ± 2% cleaning effectiveness on bathroom surfaces within 10.0 ± 2.0 minutes of application time. 2. The cleaner type shall achieve ≥95% ± 2% cleaning effectiveness on kitchen surfaces within 10.0 ± 2.0 minutes of application time.
The cleaning system shall remove ≥95% of visible mold stains from treated surfaces within 10.0 ± 2.0 minutes of application.
The system shall operate within gaps having width dimensions ≤5.0 ± 1.0 centimeters and depth-to-width ratios ≥3:1.
The product shall begin demonstrable therapeutic effect within 30.0 ± 15.0 minutes after administration.
When used in repeated daily applications, the cleaner shall maintain material compatibility such that it causes ≤ 0.1% surface degradation per 100 cleaning cycles and produces ≤ 10 ppm volatile organic compound emissions.
During normal use conditions, the System shall operate without requiring personnel to wear protective gear.
The system name shall be mechanically compatible with natural stone tiles having dimensions within the range of 300mm to 1200mm per side, thickness from 10mm to 30mm, and surface flatness deviation ≤2mm per linear meter.
When the grout is cured, the grout shall not cause corrosion of metal fixtures located within 10.0 ± 2.0 centimeters of the grout surface over a period of 20 ± 2 years under normal environmental conditions.
When exposed to normal household conditions, the cleaned grout shall maintain ≥95% of its initial cleanliness appearance for ≥365 ± 30 days.
The surface system shall resist dirt adhesion such that ≤5.0 ± 1.0% by mass of standardized test particles adhere to the surface after exposure to controlled contamination testing per test standard.
When applied to the target surface, the product shall maintain ≥80% ± 5% of its initial moisture content for ≥30 ± 5 minutes under standard environmental conditions (20 ± 2°C temperature and 50% ± 10% relative humidity).
The system shall meet the following requirements: 1. The system shall operate without causing harm to pets with toxicity levels ≤ 0.1 ± 0.05 mg/kg body weight and noise levels ≤ 40 ± 5 dB during normal operation. 2. The system shall prevent child access to hazardous components through barriers rated for ≥ 15 ± 2 pounds force resistance and electrical contacts protected by covers requiring ≥ 2 ± 0.2 Nm torque to remove.
When stored under standard conditions (20 ± 5°C, 45 ± 15% relative humidity), the cleaner shall maintain effectiveness for ≥24 ± 2 months from manufacturing date.
The product ordering system shall provide size options for each product type available for purchase.
The system shall maintain total cost of ownership at ≤affordability threshold per time period for usage scenario operations.
When operating on heavily soiled surfaces with embedded particulate matter ≥5mm depth, the cleaning system shall achieve visible soil removal of ≥95% as measured by standardized reflectance testing within 3.0 ± 0.5 cleaning cycles.
The system shall operate within existing spaces without requiring removal or relocation of furniture or appliances.
When cleaning is completed, the tile_cleaning_system shall achieve a surface cleanliness level of ≥95% dirt removal and a visual appearance rating of ≥4.0 ± 0.2 on a 5-point freshness scale as measured within 30 ± 5 minutes of cleaning completion.
When subjected to water rinse cleaning, the product shall remove ≥95% of applied residue within 30 ± 10 seconds of continuous water flow at 2.0 ± 0.5 liters per minute.
When applied to the surface, the coating system shall achieve a dry-to-touch state within 15.0 ± 5.0 minutes at ambient temperature conditions of 20 ± 5 degrees Celsius and relative humidity of 50 ± 20 percent.
When applied to the same treatment area, the product shall achieve the specified effectiveness level with a single application for ≥95% of use cases.
When operating on textured tile surfaces, the system shall maintain operational effectiveness with performance degradation of ≤5.0% compared to smooth surface operation.
When wiped with a standard cleaning cloth, the surface shall exhibit streak visibility of ≤5% surface area coverage as measured under standardized lighting conditions of 500 ± 50 lux.
When the user handles the product after use, the product surface shall have a residue film thickness ≤0.1 ± 0.05 micrometers as measured by contact profilometry within 30 ± 5 seconds of completion of use.
When operating in areas with relative humidity ≥70%, the cleaner shall reduce odor concentration by ≥80% ± 5% within 30.0 ± 5.0 minutes as measured by calibrated electronic nose sensor compared to baseline measurements.
The system name shall maintain functional operation when cleaned with standard cleaning implements including synthetic bristle brushes with bristle diameter ≤2.0mm and microfiber cloths with fabric weight 300±50 g/m².
When the cleaning_system is operating, the system shall generate foam with a foam height ≤ 5.0 ± 1.0 cm above the liquid surface, except when the cleaning_mode is active, in which case the system shall generate foam with a foam height of 8.0 ± 2.0 cm above the liquid surface.
The cleaning system shall remove ≥95% of soap scum deposits within 2.0 ± 0.5 millimeters of grout lines within 5.0 ± 1.0 minutes of application.
When applied to colored grout surfaces, the product shall demonstrate material compatibility by causing ≤5% color change as measured by CIE L*a*b* color space delta-E values after 24 ± 2 hours of contact time.
When operating in enclosed spaces, the system shall operate with ambient air ventilation rates of ≥0.5 ± 0.1 air changes per hour without exceeding maximum allowable emission levels as defined in emission standard.
When stored at temperatures from -18°C to +4°C for periods up to 24 ± 2 months, the product shall maintain performance parameters within 95% ± 3% of nominal specifications.
When grout thickness is ≤2.0mm, the System shall demonstrate visible improvement in surface coverage with ≥15% increase in covered area compared to baseline measurement within 24 ± 2 hours of application.
When applied to grout joints between different tile materials, the system name shall maintain adhesion to ≥95% of the grout surface area and preserve structural integrity for ≥24 months under standard environmental conditions.
The cleaning system shall clean areas of ≥500 ± 50 square meters while consuming ≤2.0 ± 0.2 milliliters of cleaning product per square meter.
The surface type shall require ≤2.0 ± 0.5 hours of maintenance per 100 ± 10 square meters per month when subjected to normal operating conditions.
The system shall meet the following requirements: 1. The product shall exhibit quality characteristics with a mean time between failures (MTBF) of ≥8760 ± 876 hours during normal operating conditions. 2. The product shall demonstrate reliability characteristics with an availability of ≥99.0 ± 0.5 percent during operational use.
When operating in zero gravity environments, the Grinder_System shall maintain operational performance parameters within ±5% of nominal Earth gravity specifications for grinding operations.
The Coffee_Brewing_System shall contain coffee grounds such that ≤2% by mass of grounds exit the brewing chamber during operation.
The system shall meet the following requirements: 1. The device shall comply with electromagnetic compatibility standards IEC 61000-4-3 with immunity levels ≥ 10.0 ± 1.0 V/m when operating inside spacecraft type. 2. The device shall maintain structural integrity when subjected to launch acceleration loads up to 6.0 ± 0.5 g and vibration frequencies from 20.0 to 2000.0 Hz inside spacecraft type. 3. The device shall maintain external surface temperatures ≤ 60.0 ± 5.0 °C during normal operation inside spacecraft type. 4. The device shall be constructed using materials that comply with NASA-STD-6016 outgassing requirements with total mass loss ≤ 1.0 ± 0.1% when operating inside spacecraft type.
The system shall meet the following requirements: 1. The system shall enable complete cleaning of all surfaces within 5.0 ± 2.0 minutes using standard cleaning procedures. 2. The system shall retain all components with dimensions ≤5.0 ± 0.5 mm during cleaning operations involving forces up to 50.0 ± 10.0 N.
When operating in the small cabin, the grinder shall generate noise levels ≤ 65 ± 5 dB(A) as measured at a distance of 1.0 ± 0.1 meters from the equipment during normal grinding operations.
The system shall consume ≤max power consumption ± power tolerance watts during operational mode.
The Coffee_Grinder shall grind each type of coffee bean to a particle size within the range of 200 to 2000 ± 100 micrometers with ≥95% uniformity.
When operating at rated speed, the grinder shall exhibit vibration amplitude not exceeding 2.5 ± 0.5 mm peak-to-peak as measured at the housing mounting points.
The Coffee_Grinding_System shall provide grind_size_adjustment capability with discrete selectable settings ranging from coarse (≥800 ± 50 micrometers) to fine (≤200 ± 25 micrometers) with minimum 5 intermediate levels.
When grinding a single portion of coffee beans, the Coffee_Grinding_System shall complete the grinding process within 30 ± 5 seconds.
The system shall meet the following requirements: 1. The grinder shall complete startup within 10.0 ± 2.0 seconds from power activation. 2. The grinder shall require no more than 2 user actions to complete startup.
The system shall meet the following requirements: 1. When installed in small living space, the device shall maintain full operational functionality within the specified performance parameters. 2. The device shall occupy a footprint area not exceeding maximum footprint ± footprint tolerance square units.
The component shall be designed such that direct skin contact through standard protective gloves (meeting EN 388 Level 2 or equivalent) for continuous periods of ≤8.0 hours shall not result in skin temperature exceeding 43.0 ± 2.0°C or chemical exposure exceeding occupational exposure limits.
When operating in the enclosed environment, the grinder shall maintain internal operating temperature ≤ 85.0 ± 5.0 degrees Celsius during continuous operation for 60.0 ± 5.0 minutes.
The collection_system shall capture all the grounds and store them in a sealed container with leak rate ≤ 0.1% per 24 ± 2 hours.
The coffee_container shall provide visual indication of the internal coffee_volume level without requiring container_opening, with measurement accuracy of ±10% of actual volume.
When subjected to accidental impact forces up to 100 ± 10 Newtons applied perpendicular to any external surface, the grinder shall maintain structural integrity with no visible cracks, deformation exceeding 2.0 ± 0.5 millimeters, or loss of operational functionality.
The system shall meet the following requirements: 1. The bean container system shall enable bean refilling operations to be completed within 30.0 ± 10.0 seconds by a single user without requiring specialized tools or techniques. 2. During bean refilling operations, the bean container system shall contain spillage to ≤5.0 grams of beans outside the designated refill area.
The system name user interface shall enable each crew member to complete critical operational tasks within 30.0 ± 10.0 seconds without prior training on the system.
The system shall meet the following requirements: 1. When operating during sleep periods, the grinder shall maintain noise levels ≤40.0 ± 2.0 dB(A) at 1.0 ± 0.1 meter distance. 2. The grinder shall identify sleep periods based on time-based operational mode settings.
The coffee_bean_container shall store a minimum of 250 ± 25 grams of coffee beans.
When the grinder experiences vibrations with acceleration ≤2.0 ± 0.5 m/s² or displacement ≤5.0 ± 1.0 mm, the grinder shall maintain continuous operation with motor speed within 95% ± 2% of nominal operating speed.
When operational, the system shall maintain electromagnetic emissions below -40 ± 5 dBm across the frequency range of 10 kHz to 18 GHz to ensure electromagnetic compatibility with onboard electronics.
The grinder shall be constructed using materials that comply with NASA-STD-6016 outgassing requirements with total mass loss ≤1.0% and collected volatile condensable materials ≤0.1% when tested per ASTM E595.
When the ambient relative humidity varies between 10% and 90% RH, the machine type shall maintain operational performance within ±5% of nominal specifications.
The system shall meet the following requirements: 1. The system shall maintain structural stability with lateral displacement ≤ 5.0 ± 2.0 centimeters when subjected to operational forces. 2. The system shall remain in position with horizontal drift ≤ 10.0 ± 3.0 centimeters over 60.0 ± 5.0 minutes during normal operating conditions.
When the grinding process completes, the Grinding_System shall display a visual indicator to the operator within 1.0 ± 0.2 seconds of process completion.
The coffee container system shall maintain coffee aroma retention at ≥95.0 ± 2.0% compared to freshly ground coffee as measured by gas chromatography-mass spectrometry analysis after 24.0 ± 1.0 hours of storage under standard atmospheric conditions.
The grinding system shall produce ground material with particle size distribution that varies by no more than ±5% from the target distribution across consecutive grinding operations under identical input conditions.
When operating in space habitat environments, the system shall maintain operational functionality at atmospheric pressures between 0.20 ± 0.05 atmospheres and 1.00 ± 0.05 atmospheres.
When operating, the grinder shall contain particle emissions such that airborne particle concentration remains ≤10 ± 2 particles per cubic meter for particles ≥0.3 micrometers in diameter as measured at 1.0 ± 0.1 meters from the grinder exterior.
The system shall meet the following requirements: 1. The system shall enable repair operations using only basic tools as defined in the approved tool list. 2. The system shall enable repair technicians to complete 95.0 ± 5.0 percent of repair operations within the target repair time as specified in the maintenance manual.
The system shall perform all required maintenance operations using only standard cleaning agents that are commercially available without special permits, licenses, or hazardous material certifications.
The grinder shall have external dimensions that comply with standard equipment rack mounting specifications within ±2.0 mm tolerance.
The System shall interface with the station's power connectors through compatible connector types with electrical compatibility achieving ≥99.5% power transfer efficiency and mechanical compatibility allowing connection within 30 ± 5 seconds.
The system shall meet the following requirements: 1. The grinder shall use materials that meet FDA food contact standards with toxicity levels ≤ 0.1 ± 0.05 mg/kg for heavy metals and ≤ 10 ± 2 ppb for organic compounds. 2. The grinder shall emit volatile organic compounds at concentrations ≤ 50 ± 10 μg/m³ when measured at 1.0 ± 0.1 meters distance during normal operation.
When operated by personnel wearing minimal mobility gloves, the system name shall enable task completion within 120 ± 30 seconds with ≥95% success rate and require ≤3 attempts per task.
The grinder shall incorporate hardware and software interlocks such that the grinder shall not initiate operation without deliberate user activation through the designated control interface.
The system shall meet the following requirements: 1. The grinder shall detect jam conditions within 2.0 ± 0.5 seconds when obstruction prevents normal operation. 2. When jam condition is detected, the grinder shall execute complete motor shutdown within 1.0 ± 0.3 seconds.
The kitchen appliance shall have a mass ≤15.0 ± 2.0 kg.
The system shall meet the following requirements: 1. The grinder shall maintain structural integrity when exposed to space environment conditions including vacuum pressure ≤ 1.0 × 10^-6 ± 1.0 × 10^-7 torr, temperature cycling between -157°C ± 10°C and +121°C ± 10°C, and vibration loads up to 14.1 ± 1.4 grms. 2. The grinder shall maintain ≥ 95.0 ± 2.0 percent of baseline functional performance parameters after 8760 ± 100 hours of continuous operational use in space environment. 3. The grinder shall operate within ≤ 5.0 ± 1.0 percent performance degradation when exposed to total ionizing radiation dose of 100 ± 10 krad and displacement damage equivalent to 1.0 × 10^12 ± 1.0 × 10^11 protons/cm². 4. The grinder shall maintain operational functionality after 10000 ± 500 thermal cycles between -157°C ± 10°C and +121°C ± 10°C with transition rates of 5.0 ± 1.0°C per minute.
The system shall meet the following requirements: 1. The system shall achieve complete packing configuration within 15.0 ± 5.0 minutes by a single operator using standard tools. 2. The system shall have a total mass of ≤ 50.0 ± 2.0 kg when configured for transport and shall fit within standard transport dimensions of 120 ± 5 cm × 80 ± 5 cm × 60 ± 5 cm.
The grinder shall process portion sizes ranging from 5.0 ± 1.0 grams to 50.0 ± 5.0 grams per grinding cycle.
When the cabin ambient temperature is ≥35.0 ± 2.0 degrees Celsius, the System shall maintain operational capability with performance degradation ≤5.0% and shall execute emergency shutdown within 10.0 ± 2.0 seconds when internal component temperature exceeds maximum rated operating temperature.
The coffee_grinder shall produce ground coffee with particle size uniformity coefficient of ≥0.85 ± 0.05 for espresso brewing applications.
The system name shall operate with a mean time between failures (MTBF) of ≥8760 ± 876 hours and require ≤4 ± 2 scheduled maintenance interventions per year, with each intervention lasting ≤4.0 ± 1.0 hours.
When operating during experiments, the Grinder shall generate sound levels ≤ 45 ± 5 dB(A) at a distance of 1.0 ± 0.1 meters from the equipment housing.
When operating, the grinder shall generate electrostatic charge levels that result in ≤5% of ground coffee particles adhering to surfaces within a 30.0 ± 5.0 cm radius of the grinding chamber exit.
The Coffee_Grinder_Storage_System shall maintain stored coffee beans at freshness level ≥85% of initial freshness rating for a duration ≥168 ± 24 hours when measured by volatile compound retention testing.
The system shall meet the following requirements: 1. The pill_cutter shall split tablet type tablets into two separate pieces. 2. When splitting tablet type tablets, the pill_cutter shall maintain tablet structural integrity with ≤5% material loss by weight.
The system name shall enable task completion by users with hand grip strength ≥5.0 ± 1.0 pounds-force, where all primary operating controls require ≤3.0 ± 0.5 pounds-force activation force.
The device shall have maximum external dimensions of length ≤ 300 ± 10 mm, width ≤ 200 ± 10 mm, and height ≤ 50 ± 5 mm to enable portability in standard carrying bags.
The pill dispensing system shall accommodate pill diameters ranging from 2.0 ± 0.1 mm to 25.0 ± 0.1 mm and pill lengths ranging from 3.0 ± 0.1 mm to 30.0 ± 0.1 mm without requiring manual configuration or mechanical adjustments.
The pill_cutting_system shall divide pharmaceutical tablets into two equal portions where each portion weighs 50.0 ± 5.0 percent of the original tablet weight.
When breaking a tablet, the cutter shall generate ≤5 ± 2 fragments outside the designated collection area and shall contain ≥95% of tablet material within the collection boundary.
When the Pill_Cutting_Device is in pre-cutting mode, the Visual_Display_System shall present a real-time image of the pill position with minimum resolution of 640 × 480 pixels and refresh rate of 30 ± 5 frames per second, enabling visual verification of pill alignment relative to cutting mechanism within 2.0 ± 0.5 seconds of pill placement.
The cutting tool shall incorporate a blade guard mechanism that maintains a minimum safety clearance of 3.0 ± 0.5 millimeters between the exposed blade edge and the user's finger contact zone during normal operation.
When subjected to normal operating conditions, the blade shall maintain cutting performance with sharpness degradation ≤10% for ≥500 ± 50 operating hours.
The system shall meet the following requirements: 1. The pill_cutter shall open with a force ≤ 5.0 ± 1.0 pounds and complete the opening motion within 2.0 ± 0.5 seconds. 2. The pill_cutter shall close with a force ≤ 5.0 ± 1.0 pounds and complete the closing motion within 2.0 ± 0.5 seconds.
The system shall meet the following requirements: 1. When subjected to normal operating loads, the device shall maintain structural stability with deflection ≤ 2.0 ± 0.5 mm at any mounting point. 2. When the device is in normal operating position, the device shall exhibit oscillation amplitude ≤ 1.0 ± 0.2 mm when subjected to typical user interactions.
The storage_system shall provide an internal compartment that accommodates a minimum of 3 tablets, where each tablet shall have maximum dimensions of 280 ± 5 mm length, 215 ± 5 mm width, and 10 ± 2 mm thickness.
The system component shall withstand a minimum impact force of 50 ± 5 Newtons without structural failure for a minimum service life of 10,000 ± 500 operating cycles.
The system shall be cleanable using only water such that all visible contaminants are removed within 5.0 ± 1.0 minutes of cleaning time with water flow rate of 2.0 ± 0.5 liters per minute at 20 ± 5 degrees Celsius.
When cutting tablets, the Tablet_Cutting_System shall maintain tablet structural integrity such that the force applied to each tablet does not exceed the material yield strength and post-cutting tablet fragments retain ≥95% of original mass.
When processing coated tablets, the cutter shall achieve ≥95% tablet integrity with coating damage affecting ≤5% of tablet surface area per cutting operation.
The pill cutting device shall divide a pharmaceutical tablet into four equal sections with each section having a mass variance of ±10% from the target quarter mass.
When subjected to operational forces during normal use, the device shall maintain its position on the table surface with displacement ≤2.0 ± 0.5 millimeters from its initial position.
When held by the operator, the device shall achieve a grip comfort rating of ≥4.0 out of 5.0 ± 0.2 as measured by standardized ergonomic assessment using a representative user sample of ≥30 participants.
The user interface system shall display visual design elements that achieve ≥85% user rating for modern aesthetic appeal AND achieve ≤15% association with medical device appearance when evaluated by target user demographic using standardized design assessment survey.
The system shall meet the following requirements: 1. The cutter shall have a lid. 2. When in the closed position, the lid shall remain closed with a minimum retention force of 5.0 ± 1.0 N and shall not open when subjected to acceleration forces up to 3.0 ± 0.5 g in any direction.
When performing cutting operations, the Cutting_System shall execute the cutting motion with an applied force of ≤5.0 ± 1.0 Newtons.
The system shall meet the following requirements: 1. The device shall provide physical safety features such that the force required for any user interaction shall not exceed 15.0 ± 2.0 Newtons and all surfaces accessible during normal operation shall have edge radius ≥ 3.0 ± 0.5 millimeters to prevent injury to older users with reduced dexterity and strength. 2. The device shall provide cognitive safety features such that all user interface elements shall have minimum font size of 14.0 ± 1.0 points, contrast ratio ≥ 4.5:1, and the maximum number of simultaneous displayed options shall not exceed 5 ± 1 to accommodate older users with potential vision and cognitive processing limitations. 3. The device shall provide operational safety features such that the system shall complete any user-initiated action within 3.0 ± 0.5 seconds, provide audible confirmation signals at 65.0 ± 5.0 decibels, and require ≤ 3 sequential steps for any primary function to prevent operational errors by older users.
When subjected to forces ≤50 ± 5 N in any direction typical of bag handling and transport conditions, the Device shall remain in the closed state with zero unintended openings.
The system shall meet the following requirements: 1. The pill splitter system shall divide pill type into number of portions equal portions. 2. The pill splitter system shall achieve portion weight accuracy within ±weight tolerance percent% of the target equal weight for each pill type portion.
The tablet_handling_system shall accommodate round tablets with diameter range 4.0 ± 2.0 mm to 25.0 ± 2.0 mm AND oval tablets with major axis range 6.0 ± 2.0 mm to 30.0 ± 2.0 mm and minor axis range 4.0 ± 1.0 mm to 20.0 ± 1.0 mm with positioning accuracy of ±0.1 mm for each tablet geometry.
When the cutter_mechanism transitions from open to closed position, the finger_guard_system shall maintain a minimum clearance of 5.0 ± 1.0 millimeters between the cutting_edges and any opening greater than 6.0 millimeters in diameter.
The blade_replacement_system shall enable replacement of the blade_assembly within 120 ± 30 seconds using standard hand tools when the blade_cutting_performance falls below specification.
The system shall meet the following requirements: 1. The pill cutting system shall cut pills into segments when activated by the user. 2. The pill containment mechanism shall prevent pills from moving away from the cutting position during cutting operations.
The container system shall provide a lining with Shore A hardness ≤40 that maintains tablet position displacement ≤2.0 ± 0.5 mm during each transport condition.
The system shall meet the following requirements: 1. The device shall operate with a noise level ≤ 40 ± 5 dB(A) during normal operation. 2. The device shall operate without producing audible clicking sounds above 35 ± 3 dB(A) at 1 meter distance.
The system shall meet the following requirements: 1. The system shall have a total weight ≤ weight limit ± weight tolerance kg. 2. The system shall withstand load type loads ≥ minimum load ± load tolerance N without structural failure.
The pill_cutter shall divide medication tablets into individual doses for seven consecutive days, where each dose meets the prescribed quantity specification within ±5% accuracy.
The pill_dispensing_system shall provide visual markings that indicate the pill placement position with positioning accuracy of ±2.0 millimeters from the target location.
The system shall meet the following requirements: 1. The system shall exhibit build quality characteristics with material durability rating ≥ 8.0 ± 0.5 on a 10-point professional quality scale. 2. The system shall demonstrate structural integrity with deflection ≤ 2.0 ± 0.5 mm when subjected to rated operational loads.
When the operator applies force at a distance of ≤15.0 ± 5.0 mm from the center axis of the cutting blade, the cutter shall maintain positional deviation of ≤2.0 ± 0.5 mm from the intended cut line during the cutting operation.
The system shall enable users to complete task without consulting documentation, where task completion time for novice users shall be ≤ 120 ± 30 seconds and task success rate shall be ≥ 95%.
The system shall meet the following requirements: 1. The medication handling system shall handle allergy pills with dispensing accuracy of 99.5 ± 0.5 percent. 2. The medication handling system shall handle vitamins with dispensing accuracy of 99.5 ± 0.5 percent. 3. The medication handling system shall handle prescription tablets with dispensing accuracy of 99.5 ± 0.5 percent.
The device shall have surface characteristics with cleanliness level ≥ISO 14644-1 Class 8 (≤3,520,000 particles ≥0.5μm per cubic meter) and surface roughness ≤0.8 ± 0.1 μm Ra, achieving visual appearance rating ≥4.0 ± 0.2 on a 5-point cleanliness scale when assessed under standard laboratory lighting conditions (1000 ± 100 lux).
The part type shall exhibit a corrosion rate of ≤0.1 ± 0.05 millimeters per year when exposed to operational environmental conditions over the specified service life of service life years years.
When cutting pills, the Pill_Cutting_System shall retain ≥99.5% of powder content within the pill structure with ≤0.5% powder mass loss during each cutting operation.
When the pill_cutting_device completes a cutting operation, the pill_cutting_device shall retain the severed pill_portion within the cutting_chamber without displacement.
The System shall maintain full functional compatibility with tablet devices having screen diagonal dimensions of 7.0 inches or smaller.
The system shall meet the following requirements: 1. The product shall operate with ≥99.5% safety compliance when used under normal operating conditions by the intended users. 2. The product shall prevent hazardous operation with ≥99.9% effectiveness when accessed by children aged 12 years or younger.
The device shall require maintenance intervals of ≥12 ± 2 months between scheduled maintenance activities.
The system shall meet the following requirements: 1. The mechanism shall operate with ≤3 user actions to complete primary function. 2. The mechanism shall maintain ≥99.0% operational availability over 1000 ± 100 operating cycles.
When the user type operates the system name under operating conditions, the system name shall achieve ≥99.5% successful task completion rate AND shall maintain ≤2.0 ± 0.5% system failure rate per operational cycle.
The dosage system shall provide dosage calculations with an accuracy of ≥99.5 ± 0.3 percent when compared to verified pharmaceutical reference standards.
The cutter shall provide medication adherence support features that enable users to achieve ≥95% compliance with prescribed medication schedules within 30 ± 5 days of system activation.
When activation condition is triggered, the display system shall transition the visual interface to dark mode configuration within 1.0 ± 0.5 seconds.
The cutting_system shall perform cutting operations with dimensional accuracy within ±0.1 mm of specified dimensions and zero defective cuts per 1000 ± 50 operations.
The System shall provide all primary operational functions such that each function can be executed using controls accessible to a single hand within the operational reach envelope of 750 ± 50 millimeters.
When operated by users diagnosed with Parkinson's disease, the system shall enable task completion within 120 ± 30 seconds and shall limit required fine motor precision to movements ≥5.0 ± 1.0 millimeters.
When deployed in the kitchen environment, the appliance system shall operate within the designated kitchen area boundaries as defined by the installation specifications.
The Travel_Planning_System shall exclude the pill_cutter from the travel_equipment_list when the travel_duration is greater than 0 days.
The System shall provide a user interface such that child users aged 4 to 12 years can complete primary system tasks with ≥90% success rate within 60 ± 15 seconds without adult assistance.